## Model structure
Model setup |  | Information on media constituents and cells | [5 empty] | Equations
Assumptions: | 1. Test chemicals partition between test medium and cells
2. Test medium and cells are composed of water, proteins, and lipids
|  |  | Media | protein content (mL/L) | lipid content (mL/L)
|  |  | OptiMEM | 0 | 0
|  |  | DMEM Glutamax | 0 | 0
|  |  | Phenol-Red free DMEM | 0 | 0
|  |  | FBS | 24 | 1.9
|  |  | cs-FBS | 46.77 | 1.6
|  |  | d-FBS | 37.69 | 1.46
|  |  | Cells | Water content (mL/106 cells) | protein content (mL/106 cells) | lipid content (mL/106 cells)
|  |  | HEK293T | 4.6199e-05 | 7.4432e-05 | 0.002446 | 0.0025666
|  |  | HEK293H | 0.0025485 | 0.00022915 | 9.667e-05
|  | Balb/c 3T3 | HepG2 | 0.0014832 | 0.000576 | 0.0003408
|  |  | HCT116 | 0.0022457 | 0.00030027 | 6.623e-05
|  |  | Me-180 | 0.003273 | 0.0003989 | 0.00010728

## User input and model output
Model output
1. System information
[5 empty] | Total Test system | Volumes (µL) | MB (%) | Information and comments
[5 empty] | System volume | 40.0134 | 100% | cells & media, MB = Mass Balance
User input |  |  |  |  | Total water volume | 39.8011 | 99.47% | MB = Mass Balance
[5 empty] | Total protein volume | 0.19523 | 0.4879% | MB = Mass Balance
[5 empty] | Total lipid volume | 0.017108 | 0.04276% | MB = Mass Balance
1. Test system parameters
[5 empty] | Test medium | Volumes (µL) | MB (%) | Information and comments
Characteristics of Test medium |  | Information and comments |  |  | Total volume | 40 | 100% | equals C14, MB = Mass Balance
Medium volume (µL) | 40 | cells excluded |  |  | Water volume | 39.7928 | 99.48% | mass balance, MB = Mass Balance
Type of base medium | OptiMEM | Choose from comment (mouseover) or leave empty of not available |  |  | Protein volume | 0.192 | 0.48% | MB = Mass Balance
Fraction of base medium (%) | 80% | Percentage of medium base in the test medium |  |  | Lipid volume | 0.0152 | 0.038% | MB = Mass Balance
Type of serum | FBS | Choose from comment (mouseover) or leave empty if not available
Fraction of serum (%) | 20% | Percentage of serum in the test medium |  |  | Cells | Volumes (µL) | MB (%) | Information and comments
[5 empty] | Total volume | 0.01344 | 100% | Cells are solely composed of water, proteins, and lipids
Characteristics of cells |  | Information and comments |  |  | Water volume | 0.0083059 | 61.8% | MB = Mass Balance
Cell line | HepG2 | Choose from comment (mouseover) or leave empty if not available |  |  | Protein volume | 0.0032256 | 24% | MB = Mass Balance
Cell number at test start | 5600 | Plated cell number - Disregard cell growth |  |  | Lipid volume | 0.0019085 | 14.2% | MB = Mass Balance
2. Chemical parameters |  |  |  |  | 2. Chemical partitioning
Compound | CAS | log DBSA/w [L/L], pH 7.4, 37 °C | log Dlip/w [L/L], pH 7.4, 37 °C | (E)Cnom [mol/L] | log Dmedium/w [L/L], pH 7.4, 37 °C | log Dcell/w [L/L], pH 7.4, 37 °C | fw,medium (%) | fcell (%) | fmedium (%) | fmem (%) | (E)Cfree [mol/Lw,medium] | (E)Ccell [mol/Lcell] | (E)Cmem [mol/Lmem]
[14 empty] | umold | umole
Caffeine | 58-08-2 | 0.065248 | 0.082216 | 1e-06 | 0.00037218 | 0.028775 | 99.36% | 0.03586% | 99.96% | 0.005759% | 9.9912e-07 | 1.0676e-06 | 1.2074e-06 | 4e-05 | 1.4343e-08 | 3.9744e-05 | 3.9986e-05 | 0.99397
Lamotrigine | 84057-84-1 | 2.31 | 2.58 | 1e-06 | 0.3262 | 2.0154 | 46.18% | 1.616% | 98.38% | 0.8421% | 4.6438e-07 | 4.8113e-05 | 0.00017655 | 4e-05 | 6.4642e-07 | 1.8473e-05 | 3.9354e-05 | 0.4694
Diclofenac | 15307-79-6 | 4.4 | 2.64 | 1e-06 | 2.0854 | 3.7847 | 0.8037% | 1.653% | 98.35% | 0.01683% | 8.0817e-09 | 4.9227e-05 | 3.5278e-06 | 4e-05 | 6.6138e-07 | 3.2149e-07 | 3.9339e-05 | 0.0081723
2,4-Dichlorophenoxyacetic | 94-75-7 | -0.92191 | -1.7889 | 1e-06 | -0.002002 | -0.18773 | 99.92% | 0.0219% | 99.98% | 7.792e-05% | 1.0047e-06 | 6.5211e-07 | 1.6336e-08 | 4e-05 | 8.7614e-09 | 3.9968e-05 | 3.9991e-05 | 0.99942
(S)-Naproxen | 22204-53-1 | 0.54749 | 0.30136 | 1e-06 | 0.0054008 | 0.24276 | 98.2% | 0.058% | 99.94% | 0.009426% | 9.874e-07 | 1.7268e-06 | 1.9763e-06 | 4e-05 | 2.3201e-08 | 3.9278e-05 | 3.9977e-05 | 0.98253
Ibuprofen | 15687-27-1 | 1.6452 | 1.8629 | 1e-06 | 0.091527 | 1.334 | 80.11% | 0.5838% | 99.42% | 0.2802% | 8.0552e-07 | 1.7382e-05 | 5.875e-05 | 4e-05 | 2.3353e-07 | 3.2043e-05 | 3.9766e-05 | 0.80578
Torasemide | 56211-40-6 | 0.39858 | 0.089525 | 1e-06 | 0.0031608 | 0.14407 | 98.71% | 0.04646% | 99.95% | 0.005818% | 9.9262e-07 | 1.3831e-06 | 1.2199e-06 | 4e-05 | 1.8583e-08 | 3.9486e-05 | 3.9981e-05 | 0.98761
Warfarin | 81-81-2 | 0.27761 | -0.082552 | 1e-06 | 0.0018333 | 0.075628 | 99.02% | 0.03981% | 99.96% | 0.003927% | 9.9573e-07 | 1.1851e-06 | 8.2336e-07 | 4e-05 | 1.5923e-08 | 3.9609e-05 | 3.9984e-05 | 0.99063
di-n-butylphthalate | 84-74-2 | 3.4409 | 4.1161 | 1e-06 | 1.2835 | 3.4011 | 4.961% | 4.219% | 95.78% | 3.108% | 4.9883e-08 | 0.00012561 | 0.00065166 | 4e-05 | 1.6876e-06 | 1.9843e-06 | 3.8312e-05 | 0.051793
hexachlorophene | 70-30-4 | 4.9025 | 6.4966 | 1e-06 | 3.1977 | 5.6672 | 0.05741% | 9.01% | 90.99% | 8.638% | 5.7729e-10 | 0.00026825 | 0.0018111 | 4e-05 | 3.6041e-06 | 2.2964e-08 | 3.6396e-05 | 0.00063095
hexamethylenetetramine | 100-97-0 | -0.51109 | -1.2045 | 1e-06 | -0.0015997 | -0.15438 | 99.83% | 0.02363% | 99.98% | 0.000299% | 1.0038e-06 | 7.035e-07 | 6.2681e-08 | 4e-05 | 9.4519e-09 | 3.993e-05 | 3.9991e-05 | 0.99849
Malathion | 121-75-5 | 2.3414 | 2.4767 | 1e-06 | 0.33491 | 1.9816 | 45.33% | 1.468% | 98.53% | 0.6517% | 4.5584e-07 | 4.3696e-05 | 0.00013663 | 4e-05 | 5.8708e-07 | 1.8133e-05 | 3.9413e-05 | 0.46008
pentachlorophenol | 87-86-5 | 2.35 | 2.8655 | 1e-06 | 0.37072 | 2.2001 | 41.43% | 2.218% | 97.78% | 1.458% | 4.1657e-07 | 6.6032e-05 | 0.00030559 | 4e-05 | 8.8718e-07 | 1.6571e-05 | 3.9113e-05 | 0.42367
2,2,2-trichloroethanol | 115-20-8 | 1.4854 | 1.5057 | 1e-06 | 0.062122 | 1.0972 | 85.91% | 0.3629% | 99.64% | 0.132% | 8.6386e-07 | 1.0804e-05 | 2.768e-05 | 4e-05 | 1.4516e-07 | 3.4364e-05 | 3.9855e-05 | 0.86223
diethylphthalate | 84-66-2 | 2.0758 | 2.4774 | 1e-06 | 0.22543 | 1.8563 | 58.36% | 1.416% | 98.58% | 0.8402% | 5.8685e-07 | 4.2149e-05 | 0.00017617 | 4e-05 | 5.663e-07 | 2.3345e-05 | 3.9434e-05 | 0.59199
4-chlorophenol | 106-48-9 | 2.3078 | 2.5099 | 1e-06 | 0.32074 | 1.9792 | 46.82% | 1.507% | 98.49% | 0.7265% | 4.7077e-07 | 4.4872e-05 | 0.00015231 | 4e-05 | 6.0287e-07 | 1.8727e-05 | 3.9397e-05 | 0.47534
permethrin | 52645-53-1 | 5.6762 | 7.0708 | 1e-06 | 3.8294 | 6.2517 | 0.01353% | 8.16% | 91.84% | 7.64% | 1.3608e-10 | 0.00024295 | 0.0016018 | 4e-05 | 3.2641e-06 | 5.4132e-09 | 3.6736e-05 | 0.00014735
Aniline | 62-53-3 | 1.2599 | 1.3926 | 1e-06 | 0.038038 | 0.92896 | 90.9% | 0.2607% | 99.74% | 0.1077% | 9.1406e-07 | 7.7613e-06 | 2.2572e-05 | 4e-05 | 1.0428e-07 | 3.6361e-05 | 3.9896e-05 | 0.9114
4-fluoroaniline | 371-40-4 | 1.2889 | 1.372 | 1e-06 | 0.040259 | 0.93602 | 90.44% | 0.2636% | 99.74% | 0.1021% | 9.0937e-07 | 7.848e-06 | 2.1415e-05 | 4e-05 | 1.0544e-07 | 3.6174e-05 | 3.9895e-05 | 0.90675
2,4,6-trichlorophenol | 88-06-2 | 2.5448 | 3.1426 | 1e-06 | 0.50588 | 2.4502 | 30.15% | 2.871% | 97.13% | 2.008% | 3.0312e-07 | 8.5467e-05 | 0.00042094 | 4e-05 | 1.1483e-06 | 1.2058e-05 | 3.8852e-05 | 0.31036
Allyl alcohol | 107-18-6 | 0.29376 | 0.1814 | 1e-06 | 0.0020959 | 0.11583 | 98.96% | 0.04364% | 99.96% | 0.007207% | 9.9509e-07 | 1.2992e-06 | 1.511e-06 | 4e-05 | 1.7456e-08 | 3.9584e-05 | 3.9983e-05 | 0.99003
N-methylaniline | 100-61-8 | 1.6175 | 1.8999 | 1e-06 | 0.087763 | 1.3393 | 80.8% | 0.596% | 99.4% | 0.3077% | 8.1243e-07 | 1.7746e-05 | 6.4519e-05 | 4e-05 | 2.3842e-07 | 3.2318e-05 | 3.9762e-05 | 0.8128
3,4-dichloroaniline | 95-76-1 | 2.5898 | 2.9639 | 1e-06 | 0.50668 | 2.3515 | 30.27% | 2.296% | 97.7% | 1.336% | 3.0435e-07 | 6.8369e-05 | 0.0002801 | 4e-05 | 9.1858e-07 | 1.2107e-05 | 3.9081e-05 | 0.30979
4-decylaniline | 37529-30-9 | 5.0488 | 6.0353 | 1e-06 | 2.9778 | 5.2574 | 0.0984% | 6.011% | 93.99% | 5.119% | 9.8947e-10 | 0.00017897 | 0.0010732 | 4e-05 | 2.4046e-06 | 3.936e-08 | 3.7595e-05 | 0.0010469
naphthalene | 91-20-3 | 2.733 | 3.331 | 1e-06 | 0.64394 | 2.6382 | 21.86% | 3.21% | 96.79% | 2.247% | 2.1981e-07 | 9.5554e-05 | 0.00047106 | 4e-05 | 1.2838e-06 | 8.7438e-06 | 3.8716e-05 | 0.22584
1,2,4-trichlorobenzene | 120-82-1 | 3.4407 | 4.2228 | 1e-06 | 1.3135 | 3.4821 | 4.605% | 4.72% | 95.28% | 3.689% | 4.6306e-08 | 0.00014053 | 0.00077354 | 4e-05 | 1.888e-06 | 1.842e-06 | 3.8112e-05 | 0.048331
1,2-dichlorobenzene | 95-50-1 | 2.8976 | 3.5313 | 1e-06 | 0.78379 | 2.8279 | 15.78% | 3.586% | 96.41% | 2.572% | 1.5867e-07 | 0.00010676 | 0.00053925 | 4e-05 | 1.4343e-06 | 6.3118e-06 | 3.8566e-05 | 0.16366
dichloromethane | 75-09-2 | 1.4236 | 1.6388 | 1e-06 | 0.0564 | 1.1194 | 87.03% | 0.387% | 99.61% | 0.1817% | 8.7511e-07 | 1.1521e-05 | 3.8099e-05 | 4e-05 | 1.548e-07 | 3.4811e-05 | 3.9845e-05 | 0.87366
tetrachloroethylene | 127-18-4 | 2.6912 | 3.325 | 1e-06 | 0.61861 | 2.6218 | 23.16% | 3.274% | 96.73% | 2.347% | 2.3285e-07 | 9.7469e-05 | 0.0004921 | 4e-05 | 1.3095e-06 | 9.2628e-06 | 3.869e-05 | 0.23941
2,3-dimethyl-1,3-butadiene | 513-81-5 | 2.1493 | 2.6108 | 1e-06 | 0.26171 | 1.9658 | 53.54% | 1.671% | 98.33% | 1.048% | 5.3841e-07 | 4.9763e-05 | 0.00021976 | 4e-05 | 6.6859e-07 | 2.1418e-05 | 3.9331e-05 | 0.54455
Eugenol F | 97-53-0 | 2.0185 | 2.3513 | 1e-06 | 0.19894 | 1.76 | 62.16% | 1.208% | 98.79% | 0.6694% | 6.2507e-07 | 3.5969e-05 | 0.00014034 | 4e-05 | 4.8327e-07 | 2.4865e-05 | 3.9517e-05 | 0.62923
Methyl-antranilate | 134-20-3 | 1.4665 | 1.8522 | 1e-06 | 0.065353 | 1.2492 | 85.15% | 0.5104% | 99.49% | 0.2906% | 8.5619e-07 | 1.5196e-05 | 6.0923e-05 | 4e-05 | 2.0417e-07 | 3.4059e-05 | 3.9796e-05 | 0.85584
Lilyfore | 285977-85-7 | 2.7204 | 3.3924 | 1e-06 | 0.64877 | 2.6787 | 21.56% | 3.475% | 96.53% | 2.552% | 2.1678e-07 | 0.00010345 | 0.00053508 | 4e-05 | 1.3898e-06 | 8.6234e-06 | 3.861e-05 | 0.22335
Damascone beta | 23726-91-2 | 3.4659 | 4.4529 | 1e-06 | 1.4118 | 3.675 | 3.631% | 5.802% | 94.2% | 4.941% | 3.651e-08 | 0.00017274 | 0.0010359 | 4e-05 | 2.3208e-06 | 1.4524e-06 | 3.7679e-05 | 0.038545
Veloutone | 14595-54-1 | 4.1688 | 5.4528 | 1e-06 | 2.2543 | 4.6417 | 0.512% | 7.577% | 92.42% | 6.965% | 5.1481e-09 | 0.00022559 | 0.0014603 | 4e-05 | 3.031e-06 | 2.0479e-07 | 3.6969e-05 | 0.0055395
Verdox | 82356-51-2 | 4.9995 | 6.6345 | 1e-06 | 3.326 | 5.8035 | 0.04266% | 9.164% | 90.84% | 8.818% | 4.2895e-10 | 0.00027283 | 0.0018489 | 4e-05 | 3.6655e-06 | 1.7064e-08 | 3.6334e-05 | 0.00046963
Nirvanol | 1506-02-1 | 4.467 | 5.877 | 1e-06 | 2.6314 | 5.0569 | 0.2134% | 8.216% | 91.78% | 7.709% | 2.1454e-09 | 0.0002446 | 0.0016163 | 4e-05 | 3.2864e-06 | 8.5345e-08 | 3.6714e-05 | 0.0023246
Cetalox | 3738-00-9 | 4.254 | 5.574 | 1e-06 | 2.361 | 4.7601 | 0.3996% | 7.767% | 92.23% | 7.186% | 4.0179e-09 | 0.00023125 | 0.0015066 | 4e-05 | 3.1069e-06 | 1.5983e-07 | 3.6893e-05 | 0.0043322
Tonalide | 21145-77-7 | 4.467 | 5.877 | 1e-06 | 2.6314 | 5.0569 | 0.2134% | 8.216% | 91.78% | 7.709% | 2.1454e-09 | 0.0002446 | 0.0016163 | 4e-05 | 3.2864e-06 | 8.5345e-08 | 3.6714e-05 | 0.0023246
2,4-Dinitrophenol | 51-28-5 | -0.73745 | -1.5265 | 1e-06 | -0.0018672 | -0.17643 | 99.89% | 0.02247% | 99.98% | 0.0001425% | 1.0044e-06 | 6.691e-07 | 2.9881e-08 | 4e-05 | 8.9897e-09 | 3.9955e-05 | 3.9991e-05 | 0.99911
Aldrin | 309-00-2 | 4.7387 | 5.8356 | 1e-06 | 2.7195 | 5.0429 | 0.1772% | 6.608% | 93.39% | 5.821% | 1.7822e-09 | 0.00019675 | 0.0012205 | 4e-05 | 2.6434e-06 | 7.0896e-08 | 3.7357e-05 | 0.0018978
Azinphos-methyl | 86-50-0 | 2.3725 | 2.8975 | 1e-06 | 0.38501 | 2.2288 | 40.06% | 2.291% | 97.71% | 1.517% | 4.0278e-07 | 6.8212e-05 | 0.00031811 | 4e-05 | 9.1646e-07 | 1.6022e-05 | 3.9084e-05 | 0.40995
Chlorpyrifos | 2921-88-2 | 3.3512 | 4.2962 | 1e-06 | 1.2852 | 3.5248 | 4.874% | 5.512% | 94.49% | 4.624% | 4.9011e-08 | 0.00016409 | 0.00096942 | 4e-05 | 2.2046e-06 | 1.9496e-06 | 3.7795e-05 | 0.051584
DDD-p,p' | 50-29-3 | 5.9183 | 7.0401 | 1e-06 | 3.9109 | 6.2446 | 0.01139% | 6.755% | 93.24% | 5.99% | 1.1451e-10 | 0.00020111 | 0.0012559 | 4e-05 | 2.702e-06 | 4.555e-09 | 3.7298e-05 | 0.00012212
DDT-o,p' | 789-02-6 | 5.5295 | 6.5306 | 1e-06 | 3.4646 | 5.7505 | 0.03205% | 6.094% | 93.91% | 5.215% | 3.2225e-10 | 0.00018144 | 0.0010934 | 4e-05 | 2.4378e-06 | 1.2819e-08 | 3.7562e-05 | 0.00034128
DDT-p,p' | 72-54-8 | 5.4845 | 6.5679 | 1e-06 | 3.458 | 5.7769 | 0.03239% | 6.544% | 93.46% | 5.743% | 3.2566e-10 | 0.00019483 | 0.0012041 | 4e-05 | 2.6176e-06 | 1.2955e-08 | 3.7382e-05 | 0.00034655
Diazinon | 333-41-5 | 2.7196 | 3.2501 | 1e-06 | 0.62194 | 2.5787 | 23.06% | 2.951% | 97.05% | 1.967% | 2.3184e-07 | 8.7872e-05 | 0.00041236 | 4e-05 | 1.1806e-06 | 9.2226e-06 | 3.8819e-05 | 0.23758
Dicofol | 115-32-2 | 3.9842 | 5.1902 | 1e-06 | 2.026 | 4.3859 | 0.8701% | 7.147% | 92.85% | 6.466% | 8.7493e-09 | 0.00021277 | 0.0013557 | 4e-05 | 2.8586e-06 | 3.4804e-07 | 3.7141e-05 | 0.0093708
Dieldrin | 60-57-1 | 4.1062 | 5.1108 | 1e-06 | 2.0466 | 4.3303 | 0.8393% | 6.065% | 93.94% | 5.196% | 8.44e-09 | 0.00018056 | 0.0010894 | 4e-05 | 2.426e-06 | 3.3574e-07 | 3.7574e-05 | 0.0089354
Disulfoton | 298-04-4 | 2.8296 | 3.5792 | 1e-06 | 0.75425 | 2.8461 | 16.82% | 3.986% | 96.01% | 3.061% | 1.6913e-07 | 0.00011866 | 0.00064184 | 4e-05 | 1.5943e-06 | 6.7281e-06 | 3.8406e-05 | 0.17518
Endosulfan I | 115-29-7 | 3.03 | 3.96 | 1e-06 | 0.98244 | 3.1911 | 9.825% | 5.153% | 94.85% | 4.297% | 9.8794e-08 | 0.00015341 | 0.00090101 | 4e-05 | 2.0611e-06 | 3.93e-06 | 3.7939e-05 | 0.10359
Endrin | 72-20-8 | 3.2352 | 3.7545 | 1e-06 | 1.0571 | 3.0863 | 8.42% | 3.47% | 96.53% | 2.295% | 8.4671e-08 | 0.0001033 | 0.00048109 | 4e-05 | 1.3878e-06 | 3.3682e-06 | 3.8612e-05 | 0.087231
Ethion | 563-12-2 | 3.3303 | 3.8215 | 1e-06 | 1.1394 | 3.163 | 6.97% | 3.427% | 96.57% | 2.216% | 7.0084e-08 | 0.00010201 | 0.00046467 | 4e-05 | 1.3706e-06 | 2.7879e-06 | 3.8629e-05 | 0.072171
Heptachlor | 76-44-8 | 4.4203 | 5.6388 | 1e-06 | 2.4665 | 4.8334 | 0.3152% | 7.253% | 92.75% | 6.58% | 3.1691e-09 | 0.00021593 | 0.0013797 | 4e-05 | 2.9012e-06 | 1.2607e-07 | 3.7099e-05 | 0.0033981
Heptachlor epoxide B | 1024-57-3 | 4.2753 | 5.3085 | 1e-06 | 2.2273 | 4.5239 | 0.5527% | 6.237% | 93.76% | 5.393% | 5.5572e-09 | 0.00018569 | 0.0011306 | 4e-05 | 2.4948e-06 | 2.2106e-07 | 3.7505e-05 | 0.0058941
Lindane | 58-89-9 | 2.7666 | 3.5256 | 1e-06 | 0.70533 | 2.7904 | 18.84% | 3.926% | 96.07% | 3.03% | 1.8942e-07 | 0.00011689 | 0.00063534 | 4e-05 | 1.5705e-06 | 7.5349e-06 | 3.8429e-05 | 0.19607
Methoxychlor-o,p' | 72-43-5 | 4.4687 | 5.2666 | 1e-06 | 2.3273 | 4.5224 | 0.4448% | 5.003% | 95% | 3.942% | 4.473e-09 | 0.00014895 | 0.00082644 | 4e-05 | 2.0012e-06 | 1.7793e-07 | 3.7999e-05 | 0.0046826
Parathion | 56-38-2 | 2.6973 | 3.4314 | 1e-06 | 0.64459 | 2.7021 | 21.72% | 3.694% | 96.31% | 2.813% | 2.1838e-07 | 0.00010998 | 0.00058972 | 4e-05 | 1.4776e-06 | 8.687e-06 | 3.8522e-05 | 0.2255
Trifluralin | 1582-09-8 | 3.8594 | 4.2614 | 1e-06 | 1.63 | 3.6364 | 2.255% | 3.298% | 96.7% | 1.975% | 2.2679e-08 | 9.818e-05 | 0.00041404 | 4e-05 | 1.3191e-06 | 9.0215e-07 | 3.8681e-05 | 0.023323
Cisapride | 81098-60-4 | 2.5106 | 3.0939 | 1e-06 | 0.48027 | 2.406 | 32.01% | 2.754% | 97.25% | 1.906% | 3.2192e-07 | 8.198e-05 | 0.00039963 | 4e-05 | 1.1014e-06 | 1.2806e-05 | 3.8899e-05 | 0.32921
Citalopram hydrobromide | 59729-33-8 | 1.93 | 1.25 | 1e-06 | 0.14926 | 1.3724 | 70.15% | 0.5585% | 99.44% | 0.05983% | 7.0543e-07 | 1.6627e-05 | 1.2545e-05 | 4e-05 | 2.234e-07 | 2.8062e-05 | 3.9777e-05 | 0.70548
Dofetilide | 115256-11-6 | 1.2589 | 1.3134 | 1e-06 | 0.037336 | 0.89745 | 91.07% | 0.2429% | 99.76% | 0.08988% | 9.157e-07 | 7.2312e-06 | 1.8844e-05 | 4e-05 | 9.7154e-08 | 3.6426e-05 | 3.9903e-05 | 0.91287
Moxifloxacin hydrochloride | 186826-86-8 | 0.21626 | -0.16982 | 1e-06 | 0.00129 | 0.044904 | 99.15% | 0.03714% | 99.96% | 0.003216% | 9.97e-07 | 1.1056e-06 | 6.7433e-07 | 4e-05 | 1.4854e-08 | 3.966e-05 | 3.9985e-05 | 0.99187
N-acetylpro-cainamide | 32795-44-1 | -0.024694 | -0.51259 | 1e-06 | -0.00022962 | -0.051413 | 99.5% | 0.02986% | 99.97% | 0.001466% | 1.0006e-06 | 8.8886e-07 | 3.0736e-07 | 4e-05 | 1.1942e-08 | 3.9802e-05 | 3.9988e-05 | 0.99535
Quinidine sulfate | 50-54-4 | 1.3583 | 1.4548 | 1e-06 | 0.047346 | 1.0061 | 88.94% | 0.3046% | 99.7% | 0.1215% | 8.9428e-07 | 9.0691e-06 | 2.5483e-05 | 4e-05 | 1.2185e-07 | 3.5574e-05 | 3.9878e-05 | 0.89207
Sematilide | 101526-83-4 | -0.012092 | -0.49467 | 1e-06 | -0.00016947 | -0.047271 | 99.49% | 0.03014% | 99.97% | 0.001528% | 1.0004e-06 | 8.9725e-07 | 3.2027e-07 | 4e-05 | 1.2055e-08 | 3.9796e-05 | 3.9988e-05 | 0.99521
Sotalol hydrochloride | 959-24-0 | -0.55822 | -1.2716 | 1e-06 | -0.0016675 | -0.15991 | 99.84% | 0.02333% | 99.98% | 0.0002562% | 1.0039e-06 | 6.947e-07 | 5.3723e-08 | 4e-05 | 9.3337e-09 | 3.9937e-05 | 3.9991e-05 | 0.99865
Mifepristone | 84371-65-3 | 3.8827 | 5.0458 | 1e-06 | 1.9023 | 4.2458 | 1.16% | 6.899% | 93.1% | 6.181% | 1.1663e-08 | 0.00020539 | 0.0012959 | 4e-05 | 2.7595e-06 | 4.6394e-07 | 3.724e-05 | 0.012458
Perfluorobutanesulfonic_acid | 375-73-5 | -5.828 | -8.768 | 1e-06 | -0.0022555 | -0.20901 | 99.98% | 0.02087% | 99.98% | 8.181e-12% | 1.0053e-06 | 6.213e-07 | 1.7152e-15 | 4e-05 | 8.3474e-09 | 3.9992e-05 | 3.9992e-05 | 1
4_2_Fluorotelomer_sulfonic_acid | 757124-72-4 | ˂1 | -4.1624 | 1e-06 | #VALUE! | #VALUE! | #VALUE! | #VALUE! | #VALUE! | #VALUE! | #VALUE! | #VALUE! | #VALUE! | 4e-05
Perfluorononanoic_acid | 375-95-1 | 4.54 | 4.25 | 1e-06 | 2.241 | 4.0353 | 0.5594% | 2.05% | 97.95% | 0.4771% | 5.6252e-09 | 6.1019e-05 | 0.00010003 | 4e-05 | 8.1982e-07 | 2.2377e-07 | 3.918e-05 | 0.0057113
Perfluorohexanoic_acid | 307-24-4 | 2.83 | 2.32 | 1e-06 | 0.63542 | 2.2845 | 22.69% | 1.476% | 98.52% | 0.2274% | 2.2817e-07 | 4.3934e-05 | 4.7672e-05 | 4e-05 | 5.9027e-07 | 9.0766e-06 | 3.941e-05 | 0.23031
Perfluorobutanoic_acid | 375-22-4 | ˂1 | 1.7 | 1e-06 | #VALUE! | #VALUE! | #VALUE! | #VALUE! | #VALUE! | #VALUE! | #VALUE! | #VALUE! | #VALUE! | 4e-05
Perfluorooctanoic_acid | 335-67-1 | 4.2 | 3.52 | 1e-06 | 1.8939 | 3.6309 | 1.247% | 1.801% | 98.2% | 0.1981% | 1.2541e-08 | 5.3608e-05 | 4.1528e-05 | 4e-05 | 7.2025e-07 | 4.9888e-07 | 3.928e-05 | 0.012701
6_2_Fluorotelomer_sulfonic_acid | 27619-97-2 | 3.44 | -2.9403 | 1e-06 | 1.1528 | 2.8206 | 6.891% | 1.54% | 98.46% | 3.792e-07% | 6.9288e-08 | 4.5843e-05 | 7.9498e-11 | 4e-05 | 6.1592e-07 | 2.7562e-06 | 3.9384e-05 | 0.069983
8_2_Fluorotelomer_sulfonic_acid | 39108-34-4 | 4.49 | -1.7182 | 1e-06 | 2.1741 | 3.8702 | 0.6553% | 1.642% | 98.36% | 6.013e-07% | 6.5889e-09 | 4.8872e-05 | 1.2607e-10 | 4e-05 | 6.5662e-07 | 2.621e-07 | 3.9343e-05 | 0.0066619
Perfluoroundecanoic_acid | 2058-94-8 | 5.17 | 4.54 | 1e-06 | 2.8598 | 4.6066 | 0.1348% | 1.841% | 98.16% | 0.2243% | 1.356e-09 | 5.4812e-05 | 4.7017e-05 | 4e-05 | 7.3643e-07 | 5.394e-08 | 3.9264e-05 | 0.0013738
Perfluorooctanesulfonic_acid | 1763-23-1 | 4.76 | 4.89 | 1e-06 | 2.4867 | 4.395 | 0.3158% | 2.649% | 97.35% | 1.176% | 3.1752e-09 | 7.8852e-05 | 0.00024647 | 4e-05 | 1.0594e-06 | 1.2631e-07 | 3.8941e-05 | 0.0032436
Perfluoroheptanoic_acid | 375-85-9 | 3.93 | 2.91 | 1e-06 | 1.6249 | 3.3342 | 2.32% | 1.691% | 98.31% | 0.09043% | 2.3327e-08 | 5.0357e-05 | 1.8961e-05 | 4e-05 | 6.7657e-07 | 9.2792e-07 | 3.9323e-05 | 0.023597
Perfluoropentanoic_acid | 2706-90-3 | ˂1 | N/A | 1e-06 | #VALUE! | #VALUE! | #VALUE! | #VALUE! | #VALUE! | #VALUE! | #VALUE! | #VALUE! | #VALUE! | 4e-05
Perfluorohexanesulfonic_acid | 355-46-4 | 4.61 | 4.13 | 1e-06 | 2.3046 | 4.0679 | 0.4839% | 1.911% | 98.09% | 0.3131% | 4.8656e-09 | 5.6895e-05 | 6.5636e-05 | 4e-05 | 7.6441e-07 | 1.9355e-07 | 3.9236e-05 | 0.0049331
Perfluorodecanoic_acid | 335-76-2 | 4.81 | 4.82 | 1e-06 | 2.5264 | 4.3958 | 0.2889% | 2.427% | 97.57% | 0.9154% | 2.9048e-09 | 7.2266e-05 | 0.00019192 | 4e-05 | 9.7093e-07 | 1.1555e-07 | 3.9029e-05 | 0.0029606
cyclosporine A | 59865-13-3 | 3.19 | 1.4 | 1e-06 | 0.92627 | 2.5751 | 11.61% | 1.475% | 98.53% | 0.01399% | 1.1679e-07 | 4.3903e-05 | 2.9337e-06 | 4e-05 | 5.8986e-07 | 4.646e-06 | 3.941e-05 | 0.11789
chlorpromazine | 50-53-3 | 2.838 | 3.5597 | 1e-06 | 0.75431 | 2.8333 | 16.84% | 3.874% | 96.13% | 2.93% | 1.6931e-07 | 0.00011533 | 0.00061435 | 4e-05 | 1.5495e-06 | 6.735e-06 | 3.8451e-05 | 0.17516
PBDE 47 | 5436-43-1 | 5.4191 | 6.7333 | 1e-06 | 3.5208 | 5.9198 | 0.02766% | 7.767% | 92.23% | 7.179% | 2.7812e-10 | 0.00023124 | 0.0015051 | 4e-05 | 3.1068e-06 | 1.1064e-08 | 3.6893e-05 | 0.00029988
PBDE 99 | 60348-60-9 | 5.6895 | 7.1198 | 1e-06 | 3.8666 | 6.2985 | 0.0124% | 8.326% | 91.67% | 7.834% | 1.2466e-10 | 0.00024788 | 0.0016425 | 4e-05 | 3.3303e-06 | 4.9591e-09 | 3.667e-05 | 0.00013524
PBDE 153 | 68631-49-2 | 6.0065 | 7.5552 | 1e-06 | 4.2676 | 6.7278 | 0.004897% | 8.837% | 91.16% | 8.434% | 4.9242e-11 | 0.00026309 | 0.0017683 | 4e-05 | 3.5348e-06 | 1.9588e-09 | 3.6465e-05 | 5.3717e-05
amiodarone | 1951-25-3 | 4.6511 | 6.1388 | 1e-06 | 2.8687 | 5.3143 | 0.1231% | 8.572% | 91.43% | 8.126% | 1.2375e-09 | 0.00025521 | 0.0017036 | 4e-05 | 3.4289e-06 | 4.9228e-08 | 3.6571e-05 | 0.0013461
Azathioprine | 446-86-6 | -0.12236 | -0.65153 | 1e-06 | -0.00064054 | -0.08053 | 99.6% | 0.02795% | 99.97% | 0.001066% | 1.0015e-06 | 8.3202e-07 | 2.2343e-07 | 4e-05 | 1.1179e-08 | 3.984e-05 | 3.9989e-05 | 0.99629
Benzocaine | 94-09-7 | 1.8254 | 2.0793 | 1e-06 | 0.13402 | 1.5279 | 72.46% | 0.8252% | 99.17% | 0.4172% | 7.2867e-07 | 2.4569e-05 | 8.7474e-05 | 4e-05 | 3.301e-07 | 2.8986e-05 | 3.967e-05 | 0.73068
Butylated hydroxyanisole | 25013-16-5 | 2.8482 | 3.5742 | 1e-06 | 0.76376 | 2.8467 | 16.47% | 3.908% | 96.09% | 2.963% | 1.656e-07 | 0.00011634 | 0.00062126 | 4e-05 | 1.5631e-06 | 6.5877e-06 | 3.8437e-05 | 0.17139
Cetirizine dihydrochloride | 83881-52-1 | -0.98996 | -1.8857 | 1e-06 | -0.0020389 | -0.19084 | 99.93% | 0.02175% | 99.98% | 6.235e-05% | 1.0048e-06 | 6.4752e-07 | 1.3073e-08 | 4e-05 | 8.6997e-09 | 3.9971e-05 | 3.9991e-05 | 0.9995
Cyclamate | 139-05-9 | -7.2374 | -10.7729 | 1e-06 | -0.0022555 | -0.20901 | 99.98% | 0.02087% | 99.98% | 8.09e-14% | 1.0053e-06 | 6.213e-07 | 1.6961e-17 | 4e-05 | 8.3474e-09 | 3.9992e-05 | 3.9992e-05 | 1
Cyclophosphamide | 6055-19-2 | 0.89837 | 0.8005 | 1e-06 | 0.015027 | 0.53329 | 95.99% | 0.1107% | 99.89% | 0.02908% | 9.6525e-07 | 3.2956e-06 | 6.0973e-06 | 4e-05 | 4.4278e-08 | 3.8397e-05 | 3.9956e-05 | 0.96099
Cypermethrin | 67375-30-8 | 5.1202 | 6.8062 | 1e-06 | 3.4866 | 5.9734 | 0.02941% | 9.343% | 90.66% | 9.029% | 2.9577e-10 | 0.00027817 | 0.001893 | 4e-05 | 3.7373e-06 | 1.1765e-08 | 3.6263e-05 | 0.00032445
DEET | 134-62-3 | 1.643 | 1.9699 | 1e-06 | 0.093867 | 1.3877 | 79.62% | 0.6566% | 99.34% | 0.3563% | 8.006e-07 | 1.9549e-05 | 7.4704e-05 | 4e-05 | 2.6265e-07 | 3.1848e-05 | 3.9737e-05 | 0.80145
Dexamethasone | 50-02-2 | 1.9888 | 1.727 | 1e-06 | 0.1711 | 1.4994 | 66.61% | 0.7105% | 99.29% | 0.1704% | 6.698e-07 | 2.1153e-05 | 3.5722e-05 | 4e-05 | 2.842e-07 | 2.6644e-05 | 3.9716e-05 | 0.67087
Digoxin | 20830-75-5 | 0.57692 | 0.13553 | 1e-06 | 0.0058063 | 0.23503 | 98.1% | 0.05693% | 99.94% | 0.006428% | 9.8649e-07 | 1.6948e-06 | 1.3478e-06 | 4e-05 | 2.2771e-08 | 3.9242e-05 | 3.9977e-05 | 0.98161
Fenazaquin | 120928-09-8 | 4.3321 | 5.6851 | 1e-06 | 2.4596 | 4.8688 | 0.3179% | 7.936% | 92.06% | 7.383% | 3.1962e-09 | 0.00023628 | 0.0015478 | 4e-05 | 3.1745e-06 | 1.2714e-07 | 3.6826e-05 | 0.0034525
Fenbuconazole | 114369-43-6 | 2.7133 | 3.3823 | 1e-06 | 0.64264 | 2.6694 | 21.87% | 3.45% | 96.55% | 2.53% | 2.1992e-07 | 0.00010272 | 0.00053035 | 4e-05 | 1.3801e-06 | 8.7482e-06 | 3.862e-05 | 0.22652
Fluazinam | 79622-59-6 | 3.5987 | 4.3132 | 1e-06 | 1.445 | 3.5881 | 3.411% | 4.463% | 95.54% | 3.365% | 3.43e-08 | 0.00013287 | 0.00070546 | 4e-05 | 1.7852e-06 | 1.3644e-06 | 3.8215e-05 | 0.035705
Furosemide | 54-31-9 | -1.2627 | -2.2737 | 1e-06 | -0.0021402 | -0.19938 | 99.95% | 0.02133% | 99.98% | 2.552e-05% | 1.0051e-06 | 6.3506e-07 | 5.3515e-09 | 4e-05 | 8.5324e-09 | 3.9981e-05 | 3.9991e-05 | 0.99973
Glybenclamide | 10238-21-8 | 2.1583 | 2.5928 | 1e-06 | 0.26356 | 1.9579 | 53.34% | 1.635% | 98.36% | 1.002% | 5.3633e-07 | 4.8681e-05 | 0.00020998 | 4e-05 | 6.5405e-07 | 2.1335e-05 | 3.9346e-05 | 0.54224
HC Red 3 | 2871-01-4 | 0.5123 | 0.2513 | 1e-06 | 0.0047996 | 0.21802 | 98.33% | 0.05487% | 99.95% | 0.008412% | 9.888e-07 | 1.6335e-06 | 1.7636e-06 | 4e-05 | 2.1947e-08 | 3.9334e-05 | 3.9978e-05 | 0.98389
Hydralazine hydrochloride | 304-20-1 | 0.92271 | 0.83513 | 1e-06 | 0.016028 | 0.55608 | 95.77% | 0.1164% | 99.88% | 0.03142% | 9.6297e-07 | 3.4649e-06 | 6.5878e-06 | 4e-05 | 4.6553e-08 | 3.8306e-05 | 3.9953e-05 | 0.95878
Ketoconazole | 65277-42-1 | 2.8951 | 3.641 | 1e-06 | 0.80805 | 2.9087 | 14.85% | 4.064% | 95.94% | 3.116% | 1.4931e-07 | 0.00012099 | 0.0006532 | 4e-05 | 1.6256e-06 | 5.9393e-06 | 3.8374e-05 | 0.15477
Metformin | 1115-70-4 | -1.7616 | -2.9835 | 1e-06 | -0.002219 | -0.206 | 99.97% | 0.02101% | 99.98% | 4.981e-06% | 1.0052e-06 | 6.2557e-07 | 1.0443e-09 | 4e-05 | 8.4048e-09 | 3.9988e-05 | 3.9992e-05 | 0.99992
Metoclopramide | 364-62-5 | 1.1366 | 1.1393 | 1e-06 | 0.027672 | 0.76803 | 93.17% | 0.1845% | 99.82% | 0.06158% | 9.3685e-07 | 5.4916e-06 | 1.2912e-05 | 4e-05 | 7.3783e-08 | 3.7268e-05 | 3.9926e-05 | 0.93341
Nitrofurantoin | 67-20-9 | -0.16497 | -0.71214 | 1e-06 | -0.00079256 | -0.091675 | 99.64% | 0.02725% | 99.97% | 0.0009272% | 1.0019e-06 | 8.1123e-07 | 1.9439e-07 | 4e-05 | 1.0899e-08 | 3.9855e-05 | 3.9989e-05 | 0.99664
Oxytetracycline hydrochloride | 2058-46-0 | -2.7257 | -4.3549 | 1e-06 | -0.0022515 | -0.20869 | 99.98% | 0.02088% | 99.98% | 2.118e-07% | 1.0053e-06 | 6.2175e-07 | 4.4407e-11 | 4e-05 | 8.3535e-09 | 3.9991e-05 | 3.9992e-05 | 0.99999
Panthenol | 16485-10-2 | -0.21545 | -0.78395 | 1e-06 | -0.00095422 | -0.10375 | 99.67% | 0.02651% | 99.97% | 0.0007862% | 1.0023e-06 | 7.8928e-07 | 1.6483e-07 | 4e-05 | 1.0604e-08 | 3.987e-05 | 3.9989e-05 | 0.99701
Paracetamol | 103-90-2 | 1.031 | 0.78085 | 1e-06 | 0.020638 | 0.60777 | 94.74% | 0.1297% | 99.87% | 0.02743% | 9.5267e-07 | 3.8612e-06 | 5.7517e-06 | 4e-05 | 5.1877e-08 | 3.7897e-05 | 3.9948e-05 | 0.94865
Topiramate | 97240-79-4 | -1.8497 | -3.1088 | 1e-06 | -0.0022257 | -0.20656 | 99.97% | 0.02099% | 99.98% | 3.732e-06% | 1.0053e-06 | 6.2477e-07 | 7.825e-10 | 4e-05 | 8.3942e-09 | 3.9989e-05 | 3.9992e-05 | 0.99993
Trimellitic anhydride | 552-30-7 | -1.4544 | -2.5464 | 1e-06 | -0.0021814 | -0.20285 | 99.96% | 0.02116% | 99.98% | 1.362e-05% | 1.0052e-06 | 6.3007e-07 | 2.8563e-09 | 4e-05 | 8.4653e-09 | 3.9985e-05 | 3.9992e-05 | 0.99983
Verapamil hydrochloride | 152-11-4 | 2.318 | 2.8199 | 1e-06 | 0.35102 | 2.1593 | 43.4% | 2.115% | 97.88% | 1.375% | 4.3636e-07 | 6.2976e-05 | 0.00028823 | 4e-05 | 8.4612e-07 | 1.7358e-05 | 3.9154e-05 | 0.44333
Warfarin | 129-06-6 | 3.46 | 2.6248 | 1e-06 | 1.176 | 2.8766 | 6.523% | 1.658% | 98.34% | 0.1319% | 6.5591e-08 | 4.9366e-05 | 2.7647e-05 | 4e-05 | 6.6326e-07 | 2.6092e-06 | 3.9337e-05 | 0.066329
Note on J7: Fabian Fischer: Equation (1)
Note on J13: Fabian Fischer: Equation (2)
Note on D15: Choose between: "OptiMEM" "DMEM Glutamax" "Phenol-Red Free DMEM"
Note on D17: Choose between: "FBS" "d-FBS" "cs-FBS"
Note on J19: Fabian Fischer: Equation (3)
Note on D21: Choose between: "HEK293T" "HEK293H" "HepG2" "HCT116" "ME-180"
Note on D26: Fabian Fischer: Equation (6)
Note on E26: Fabian Fischer: Equation (7)
Note on I26: Fabian Fischer: Equation (4)
Note on J26: Fabian Fischer: Equation (5)
Note on K26: Fabian Fischer: Equation (11)
Note on L26: Fabian Fischer: Equation (9)
Note on M26: Fabian Fischer: Equation (10)
Note on N26: Fabian Fischer: Equation (12)
Note on O26: Fabian Fischer: Equation (13)
Note on P26: Fabian Fischer: Equation (14)
Note on Q26: Fabian Fischer: Equation (15)