## Model structure
Model setup |  | Information on media constituents and cells | [5 empty] | Equations
Assumptions: | 1. Test chemicals partition between test medium and cells
2. Test medium and cells are composed of water, proteins, and lipids
|  |  | Media | protein content (mL/L) | lipid content (mL/L)
|  |  | OptiMEM | 0 | 0
|  |  | DMEM Glutamax | 0 | 0
|  |  | Phenol-Red free DMEM | 0 | 0
|  |  | FBS | 24 | 1.9
|  |  | cs-FBS | 46.77 | 1.6
|  |  | d-FBS | 37.69 | 1.46
|  |  | Cells | Water content (mL/106 cells) | protein content (mL/106 cells) | lipid content (mL/106 cells)
|  |  | HEK293T | 4.6199e-05 | 7.4432e-05 | 0.002446 | 0.0025666
|  |  | HEK293H | 0.0025485 | 0.00022915 | 9.667e-05
|  | Default | HepG2 | 0.00435 | 0.0005 | 0.00015
|  |  | HCT116 | 0.0022457 | 0.00030027 | 6.623e-05
|  |  | Me-180 | 0.003273 | 0.0003989 | 0.00010728

## User input and model output
Model output
1. System information
[5 empty] | Total Test system | Volumes (µL) | MB (%) | Information and comments
[5 empty] | System volume | 40.028 | 100% | cells & media, MB = Mass Balance
User input |  |  |  |  | Total water volume | 39.8172 | 99.47% | MB = Mass Balance
[5 empty] | Total protein volume | 0.1948 | 0.4867% | MB = Mass Balance
[5 empty] | Total lipid volume | 0.01604 | 0.04007% | MB = Mass Balance
1. Test system parameters
[5 empty] | Test medium | Volumes (µL) | MB (%) | Information and comments
Characteristics of Test medium |  | Information and comments |  |  | Total volume | 40 | 100% | equals C14, MB = Mass Balance
Medium volume (µL) | 40 | cells excluded |  |  | Water volume | 39.7928 | 99.48% | mass balance, MB = Mass Balance
Type of base medium | OptiMEM | Choose from comment (mouseover) or leave empty of not available |  |  | Protein volume | 0.192 | 0.48% | MB = Mass Balance
Fraction of base medium (%) | 80% | Percentage of medium base in the test medium |  |  | Lipid volume | 0.0152 | 0.038% | MB = Mass Balance
Type of serum | FBS | Choose from comment (mouseover) or leave empty if not available
Fraction of serum (%) | 20% | Percentage of serum in the test medium |  |  | Cells | Volumes (µL) | MB (%) | Information and comments
[5 empty] | Total volume | 0.028 | 100% | Cells are solely composed of water, proteins, and lipids
Characteristics of cells |  | Information and comments |  |  | Water volume | 0.02436 | 87% | MB = Mass Balance
Cell line | HepG2 | Choose from comment (mouseover) or leave empty if not available |  |  | Protein volume | 0.0028 | 10% | MB = Mass Balance
Cell number at test start | 5600 | Plated cell number - Disregard cell growth |  |  | Lipid volume | 0.00084 | 3% | MB = Mass Balance
2. Chemical parameters |  |  |  |  | 2. Chemical partitioning
Compound | CAS | log DBSA/w [L/L], pH 7.4, 37 °C | log Dlip/w [L/L], pH 7.4, 37 °C | (E)Cnom [mol/L] | log Dmedium/w [L/L], pH 7.4, 37 °C | log Dcell/w [L/L], pH 7.4, 37 °C | fw,medium (%) | fcell (%) | fmedium (%) | fmem (%) | (E)Cfree [mol/Lw,medium] | (E)Ccell [mol/Lcell] | (E)Cmem [mol/Lmem]
[14 empty] | umold | umole
Caffeine | 58-08-2 | 0.065248 | 0.082216 | 1e-06 | 0.00037218 | 0.0096479 | 99.33% | 0.07146% | 99.93% | 0.002534% | 9.9913e-07 | 1.0216e-06 | 1.2074e-06 | 4e-05 | 2.8584e-08 | 3.973e-05 | 3.9971e-05 | 0.99397
Lamotrigine | 84057-84-1 | 2.31 | 2.58 | 1e-06 | 0.3262 | 1.5145 | 46.44% | 1.068% | 98.93% | 0.3727% | 4.6713e-07 | 1.5272e-05 | 0.0001776 | 4e-05 | 4.2732e-07 | 1.8576e-05 | 3.9573e-05 | 0.4694
Diclofenac | 15307-79-6 | 4.4 | 2.64 | 1e-06 | 2.0854 | 3.4024 | 0.8055% | 1.432% | 98.57% | 0.007423% | 8.1029e-09 | 2.0467e-05 | 3.537e-06 | 4e-05 | 5.7267e-07 | 3.2221e-07 | 3.9427e-05 | 0.0081723
2,4-Dichlorophenoxyacetic | 94-75-7 | -0.92191 | -1.7889 | 1e-06 | -0.002002 | -0.054306 | 99.88% | 0.06202% | 99.94% | 3.428e-05% | 1.0047e-06 | 8.8661e-07 | 1.6335e-08 | 4e-05 | 2.4808e-08 | 3.9952e-05 | 3.9975e-05 | 0.99942
(S)-Naproxen | 22204-53-1 | 0.54749 | 0.30136 | 1e-06 | 0.0054008 | 0.10816 | 98.17% | 0.08861% | 99.91% | 0.004148% | 9.8746e-07 | 1.2667e-06 | 1.9764e-06 | 4e-05 | 3.5443e-08 | 3.9266e-05 | 3.9965e-05 | 0.98253
Ibuprofen | 15687-27-1 | 1.6452 | 1.8629 | 1e-06 | 0.091527 | 0.87368 | 80.24% | 0.4221% | 99.58% | 0.1235% | 8.0712e-07 | 6.0341e-06 | 5.8867e-05 | 4e-05 | 1.6884e-07 | 3.2095e-05 | 3.9831e-05 | 0.80578
Torasemide | 56211-40-6 | 0.39858 | 0.089525 | 1e-06 | 0.0031608 | 0.063422 | 98.68% | 0.08035% | 99.92% | 0.00256% | 9.9265e-07 | 1.1487e-06 | 1.2199e-06 | 4e-05 | 3.2142e-08 | 3.9472e-05 | 3.9968e-05 | 0.98761
Warfarin | 81-81-2 | 0.27761 | -0.082552 | 1e-06 | 0.0018333 | 0.035153 | 98.99% | 0.07552% | 99.92% | 0.001728% | 9.9573e-07 | 1.0797e-06 | 8.2336e-07 | 4e-05 | 3.021e-08 | 3.9595e-05 | 3.997e-05 | 0.99063
di-n-butylphthalate | 84-74-2 | 3.4409 | 4.1161 | 1e-06 | 1.2835 | 2.8253 | 5.056% | 2.379% | 97.62% | 1.394% | 5.086e-08 | 3.4015e-05 | 0.00066441 | 4e-05 | 9.5174e-07 | 2.0224e-06 | 3.9048e-05 | 0.051793
hexachlorophene | 70-30-4 | 4.9025 | 6.4966 | 1e-06 | 3.1977 | 5.0091 | 0.06036% | 4.337% | 95.66% | 3.997% | 6.0716e-10 | 6.1997e-05 | 0.0019049 | 4e-05 | 1.7347e-06 | 2.4144e-08 | 3.8265e-05 | 0.00063095
hexamethylenetetramine | 100-97-0 | -0.51109 | -1.2045 | 1e-06 | -0.0015997 | -0.044457 | 99.79% | 0.06338% | 99.94% | 0.0001315% | 1.0038e-06 | 9.0609e-07 | 6.2679e-08 | 4e-05 | 2.5353e-08 | 3.9914e-05 | 3.9975e-05 | 0.99849
Malathion | 121-75-5 | 2.3414 | 2.4767 | 1e-06 | 0.33491 | 1.5026 | 45.54% | 1.019% | 98.98% | 0.2881% | 4.5808e-07 | 1.4572e-05 | 0.0001373 | 4e-05 | 4.0773e-07 | 1.8216e-05 | 3.9592e-05 | 0.46008
pentachlorophenol | 87-86-5 | 2.35 | 2.8655 | 1e-06 | 0.37072 | 1.6558 | 41.8% | 1.331% | 98.67% | 0.6473% | 4.205e-07 | 1.9033e-05 | 0.00030848 | 4e-05 | 5.3256e-07 | 1.6721e-05 | 3.9467e-05 | 0.42367
2,2,2-trichloroethanol | 115-20-8 | 1.4854 | 1.5057 | 1e-06 | 0.062122 | 0.68924 | 85.97% | 0.2958% | 99.7% | 0.05815% | 8.6476e-07 | 4.228e-06 | 2.7709e-05 | 4e-05 | 1.183e-07 | 3.4387e-05 | 3.9882e-05 | 0.86223
diethylphthalate | 84-66-2 | 2.0758 | 2.4774 | 1e-06 | 0.22543 | 1.3381 | 58.67% | 0.8992% | 99.1% | 0.3718% | 5.9014e-07 | 1.2855e-05 | 0.00017715 | 4e-05 | 3.5969e-07 | 2.3467e-05 | 3.964e-05 | 0.59199
4-chlorophenol | 106-48-9 | 2.3078 | 2.5099 | 1e-06 | 0.32074 | 1.4898 | 47.05% | 1.023% | 98.98% | 0.3213% | 4.7326e-07 | 1.4619e-05 | 0.00015312 | 4e-05 | 4.0905e-07 | 1.8819e-05 | 3.9591e-05 | 0.47534
permethrin | 52645-53-1 | 5.6762 | 7.0708 | 1e-06 | 3.8294 | 5.6027 | 0.01415% | 3.988% | 96.01% | 3.515% | 1.4231e-10 | 5.7007e-05 | 0.0016752 | 4e-05 | 1.5951e-06 | 5.6591e-09 | 3.8405e-05 | 0.00014735
Aniline | 62-53-3 | 1.2599 | 1.3926 | 1e-06 | 0.038038 | 0.53532 | 90.94% | 0.2195% | 99.78% | 0.0474% | 9.1477e-07 | 3.1379e-06 | 2.2589e-05 | 4e-05 | 8.7798e-08 | 3.6376e-05 | 3.9912e-05 | 0.9114
4-fluoroaniline | 371-40-4 | 1.2889 | 1.372 | 1e-06 | 0.040259 | 0.54673 | 90.47% | 0.2242% | 99.78% | 0.04497% | 9.1006e-07 | 3.2048e-06 | 2.1431e-05 | 4e-05 | 8.9672e-08 | 3.6189e-05 | 3.991e-05 | 0.90675
2,4,6-trichlorophenol | 88-06-2 | 2.5448 | 3.1426 | 1e-06 | 0.50588 | 1.8898 | 30.52% | 1.666% | 98.33% | 0.8946% | 3.0699e-07 | 2.382e-05 | 0.00042632 | 4e-05 | 6.6648e-07 | 1.2208e-05 | 3.9334e-05 | 0.31036
Allyl alcohol | 107-18-6 | 0.29376 | 0.1814 | 1e-06 | 0.0020959 | 0.046196 | 98.93% | 0.07742% | 99.92% | 0.003171% | 9.9511e-07 | 1.1068e-06 | 1.511e-06 | 4e-05 | 3.0969e-08 | 3.9571e-05 | 3.9969e-05 | 0.99003
N-methylaniline | 100-61-8 | 1.6175 | 1.8999 | 1e-06 | 0.087763 | 0.86907 | 80.94% | 0.4213% | 99.58% | 0.1357% | 8.1416e-07 | 6.0225e-06 | 6.4656e-05 | 4e-05 | 1.6851e-07 | 3.2375e-05 | 3.9831e-05 | 0.8128
3,4-dichloroaniline | 95-76-1 | 2.5898 | 2.9639 | 1e-06 | 0.50668 | 1.8285 | 30.53% | 1.447% | 98.55% | 0.5931% | 3.0711e-07 | 2.069e-05 | 0.00028264 | 4e-05 | 5.7891e-07 | 1.2212e-05 | 3.9421e-05 | 0.30979
4-decylaniline | 37529-30-9 | 5.0488 | 6.0353 | 1e-06 | 2.9778 | 4.6408 | 0.1014% | 3.121% | 96.88% | 2.322% | 1.0203e-09 | 4.4616e-05 | 0.0011066 | 4e-05 | 1.2484e-06 | 4.0571e-08 | 3.8752e-05 | 0.0010469
naphthalene | 91-20-3 | 2.733 | 3.331 | 1e-06 | 0.64394 | 2.0764 | 22.16% | 1.86% | 98.14% | 1.003% | 2.2295e-07 | 2.6585e-05 | 0.0004778 | 4e-05 | 7.4385e-07 | 8.8658e-06 | 3.9256e-05 | 0.22584
1,2,4-trichlorobenzene | 120-82-1 | 3.4407 | 4.2228 | 1e-06 | 1.3135 | 2.8909 | 4.709% | 2.577% | 97.42% | 1.66% | 4.7364e-08 | 3.6843e-05 | 0.00079122 | 4e-05 | 1.0309e-06 | 1.8834e-06 | 3.8969e-05 | 0.048331
1,2-dichlorobenzene | 95-50-1 | 2.8976 | 3.5313 | 1e-06 | 0.78379 | 2.2597 | 16.03% | 2.051% | 97.95% | 1.15% | 1.6125e-07 | 2.9321e-05 | 0.00054803 | 4e-05 | 8.2041e-07 | 6.4123e-06 | 3.918e-05 | 0.16366
dichloromethane | 75-09-2 | 1.4236 | 1.6388 | 1e-06 | 0.0564 | 0.68381 | 87.11% | 0.2959% | 99.7% | 0.08005% | 8.7623e-07 | 4.2308e-06 | 3.8147e-05 | 4e-05 | 1.1838e-07 | 3.4843e-05 | 3.9882e-05 | 0.87366
tetrachloroethylene | 127-18-4 | 2.6912 | 3.325 | 1e-06 | 0.61861 | 2.0546 | 23.49% | 1.874% | 98.13% | 1.048% | 2.3631e-07 | 2.6794e-05 | 0.0004994 | 4e-05 | 7.497e-07 | 9.3968e-06 | 3.925e-05 | 0.23941
2,3-dimethyl-1,3-butadiene | 513-81-5 | 2.1493 | 2.6108 | 1e-06 | 0.26171 | 1.4349 | 53.89% | 1.032% | 98.97% | 0.4643% | 5.4211e-07 | 1.4755e-05 | 0.00022127 | 4e-05 | 4.1286e-07 | 2.1557e-05 | 3.9587e-05 | 0.54455
Eugenol F | 97-53-0 | 2.0185 | 2.3513 | 1e-06 | 0.19894 | 1.2563 | 62.42% | 0.7924% | 99.21% | 0.2959% | 6.2793e-07 | 1.1328e-05 | 0.00014098 | 4e-05 | 3.1697e-07 | 2.497e-05 | 3.9683e-05 | 0.62923
Methyl-antranilate | 134-20-3 | 1.4665 | 1.8522 | 1e-06 | 0.065353 | 0.77323 | 85.28% | 0.356% | 99.64% | 0.1281% | 8.5783e-07 | 5.089e-06 | 6.104e-05 | 4e-05 | 1.4239e-07 | 3.4112e-05 | 3.9858e-05 | 0.85584
Lilyfore | 285977-85-7 | 2.7204 | 3.3924 | 1e-06 | 0.64877 | 2.1053 | 21.9% | 1.964% | 98.04% | 1.141% | 2.2025e-07 | 2.8071e-05 | 0.00054366 | 4e-05 | 7.8544e-07 | 8.7584e-06 | 3.9215e-05 | 0.22335
Damascone beta | 23726-91-2 | 3.4659 | 4.4529 | 1e-06 | 1.4118 | 3.0586 | 3.738% | 3.01% | 96.99% | 2.239% | 3.7606e-08 | 4.3036e-05 | 0.001067 | 4e-05 | 1.2042e-06 | 1.4954e-06 | 3.8796e-05 | 0.038545
Veloutone | 14595-54-1 | 4.1688 | 5.4528 | 1e-06 | 2.2543 | 3.9994 | 0.5332% | 3.746% | 96.25% | 3.193% | 5.3635e-09 | 5.3558e-05 | 0.0015214 | 4e-05 | 1.4986e-06 | 2.1328e-07 | 3.8501e-05 | 0.0055395
Verdox | 82356-51-2 | 4.9995 | 6.6345 | 1e-06 | 3.326 | 5.1439 | 0.0449% | 4.4% | 95.6% | 4.085% | 4.5161e-10 | 6.2908e-05 | 0.0019466 | 4e-05 | 1.7602e-06 | 1.7958e-08 | 3.824e-05 | 0.00046963
Nirvanol | 1506-02-1 | 4.467 | 5.877 | 1e-06 | 2.6314 | 4.4071 | 0.2231% | 4.009% | 95.99% | 3.549% | 2.2446e-09 | 5.731e-05 | 0.001691 | 4e-05 | 1.6036e-06 | 8.9256e-08 | 3.8396e-05 | 0.0023246
Cetalox | 3738-00-9 | 4.254 | 5.574 | 1e-06 | 2.361 | 4.1154 | 0.4167% | 3.824% | 96.18% | 3.298% | 4.1912e-09 | 5.4673e-05 | 0.0015716 | 4e-05 | 1.5298e-06 | 1.6666e-07 | 3.847e-05 | 0.0043322
Tonalide | 21145-77-7 | 4.467 | 5.877 | 1e-06 | 2.6314 | 4.4071 | 0.2231% | 4.009% | 95.99% | 3.549% | 2.2446e-09 | 5.731e-05 | 0.001691 | 4e-05 | 1.6036e-06 | 8.9256e-08 | 3.8396e-05 | 0.0023246
2,4-Dinitrophenol | 51-28-5 | -0.73745 | -1.5265 | 1e-06 | -0.0018672 | -0.051002 | 99.85% | 0.06247% | 99.94% | 6.27e-05% | 1.0044e-06 | 8.9309e-07 | 2.988e-08 | 4e-05 | 2.4989e-08 | 3.9939e-05 | 3.9975e-05 | 0.99911
Aldrin | 309-00-2 | 4.7387 | 5.8356 | 1e-06 | 2.7195 | 4.4154 | 0.1834% | 3.359% | 96.64% | 2.651% | 1.8449e-09 | 4.8012e-05 | 0.0012634 | 4e-05 | 1.3434e-06 | 7.3363e-08 | 3.8657e-05 | 0.0018978
Azinphos-methyl | 86-50-0 | 2.3725 | 2.8975 | 1e-06 | 0.38501 | 1.6825 | 40.43% | 1.37% | 98.63% | 0.6741% | 4.0673e-07 | 1.958e-05 | 0.00032122 | 4e-05 | 5.4786e-07 | 1.6174e-05 | 3.9452e-05 | 0.40995
Chlorpyrifos | 2921-88-2 | 3.3512 | 4.2962 | 1e-06 | 1.2852 | 2.9131 | 5.01% | 2.886% | 97.11% | 2.092% | 5.0391e-08 | 4.1257e-05 | 0.00099672 | 4e-05 | 1.1544e-06 | 2.0038e-06 | 3.8846e-05 | 0.051584
DDD-p,p' | 50-29-3 | 5.9183 | 7.0401 | 1e-06 | 3.9109 | 5.6148 | 0.01179% | 3.419% | 96.58% | 2.731% | 1.1865e-10 | 4.8871e-05 | 0.0013013 | 4e-05 | 1.3674e-06 | 4.718e-09 | 3.8633e-05 | 0.00012212
DDT-o,p' | 789-02-6 | 5.5295 | 6.5306 | 1e-06 | 3.4646 | 5.1324 | 0.03305% | 3.154% | 96.85% | 2.367% | 3.3246e-10 | 4.5095e-05 | 0.0011281 | 4e-05 | 1.2618e-06 | 1.322e-08 | 3.8738e-05 | 0.00034128
DDT-p,p' | 72-54-8 | 5.4845 | 6.5679 | 1e-06 | 3.458 | 5.1506 | 0.0335% | 3.334% | 96.67% | 2.615% | 3.3697e-10 | 4.766e-05 | 0.0012459 | 4e-05 | 1.3335e-06 | 1.34e-08 | 3.8666e-05 | 0.00034655
Diazinon | 333-41-5 | 2.7196 | 3.2501 | 1e-06 | 0.62194 | 2.028 | 23.34% | 1.752% | 98.25% | 0.8764% | 2.348e-07 | 2.5043e-05 | 0.00041761 | 4e-05 | 7.0071e-07 | 9.3366e-06 | 3.9299e-05 | 0.23758
Dicofol | 115-32-2 | 3.9842 | 5.1902 | 1e-06 | 2.026 | 3.7493 | 0.9036% | 3.569% | 96.43% | 2.956% | 9.0897e-09 | 5.1027e-05 | 0.0014085 | 4e-05 | 1.4278e-06 | 3.6145e-07 | 3.8572e-05 | 0.0093708
Dieldrin | 60-57-1 | 4.1062 | 5.1108 | 1e-06 | 2.0466 | 3.7118 | 0.8655% | 3.136% | 96.86% | 2.358% | 8.7063e-09 | 4.4838e-05 | 0.0011238 | 4e-05 | 1.2546e-06 | 3.462e-07 | 3.8745e-05 | 0.0089354
Disulfoton | 298-04-4 | 2.8296 | 3.5792 | 1e-06 | 0.75425 | 2.2607 | 17.13% | 2.197% | 97.8% | 1.373% | 1.7235e-07 | 3.1411e-05 | 0.00065404 | 4e-05 | 8.789e-07 | 6.8534e-06 | 3.9121e-05 | 0.17518
Endosulfan I | 115-29-7 | 3.03 | 3.96 | 1e-06 | 0.98244 | 2.5816 | 10.08% | 2.706% | 97.29% | 1.94% | 1.0138e-07 | 3.8689e-05 | 0.00092459 | 4e-05 | 1.0825e-06 | 4.0313e-06 | 3.8917e-05 | 0.10359
Endrin | 72-20-8 | 3.2352 | 3.7545 | 1e-06 | 1.0571 | 2.5356 | 8.543% | 2.063% | 97.94% | 1.025% | 8.5936e-08 | 2.9494e-05 | 0.00048827 | 4e-05 | 8.2526e-07 | 3.4173e-06 | 3.9175e-05 | 0.087231
Ethion | 563-12-2 | 3.3303 | 3.8215 | 1e-06 | 1.1394 | 2.6167 | 7.069% | 2.058% | 97.94% | 0.9893% | 7.1104e-08 | 2.9418e-05 | 0.00047142 | 4e-05 | 8.2312e-07 | 2.8274e-06 | 3.9177e-05 | 0.072171
Heptachlor | 76-44-8 | 4.4203 | 5.6388 | 1e-06 | 2.4665 | 4.1957 | 0.3275% | 3.617% | 96.38% | 3.01% | 3.2946e-09 | 5.1702e-05 | 0.0014343 | 4e-05 | 1.4467e-06 | 1.3101e-07 | 3.8553e-05 | 0.0033981
Heptachlor epoxide B | 1024-57-3 | 4.2753 | 5.3085 | 1e-06 | 2.2273 | 3.9025 | 0.5705% | 3.207% | 96.79% | 2.45% | 5.7388e-09 | 4.5849e-05 | 0.0011676 | 4e-05 | 1.2829e-06 | 2.282e-07 | 3.8717e-05 | 0.0058941
Lindane | 58-89-9 | 2.7666 | 3.5256 | 1e-06 | 0.70533 | 2.2039 | 19.18% | 2.159% | 97.84% | 1.358% | 1.9297e-07 | 3.086e-05 | 0.00064726 | 4e-05 | 8.6348e-07 | 7.6736e-06 | 3.9137e-05 | 0.19607
Methoxychlor-o,p' | 72-43-5 | 4.4687 | 5.2666 | 1e-06 | 2.3273 | 3.9287 | 0.4555% | 2.72% | 97.28% | 1.777% | 4.5821e-09 | 3.8886e-05 | 0.00084661 | 4e-05 | 1.088e-06 | 1.8221e-07 | 3.8912e-05 | 0.0046826
Parathion | 56-38-2 | 2.6973 | 3.4314 | 1e-06 | 0.64459 | 2.1195 | 22.09% | 2.047% | 97.95% | 1.259% | 2.2219e-07 | 2.926e-05 | 0.00060002 | 4e-05 | 8.187e-07 | 8.8356e-06 | 3.9181e-05 | 0.2255
Trifluralin | 1582-09-8 | 3.8594 | 4.2614 | 1e-06 | 1.63 | 3.1045 | 2.285% | 2.045% | 97.96% | 0.8805% | 2.2981e-08 | 2.9231e-05 | 0.00041956 | 4e-05 | 8.1788e-07 | 9.1384e-07 | 3.9182e-05 | 0.023323
Cisapride | 81098-60-4 | 2.5106 | 3.0939 | 1e-06 | 0.48027 | 1.8483 | 32.39% | 1.607% | 98.39% | 0.8488% | 3.2584e-07 | 2.2976e-05 | 0.00040449 | 4e-05 | 6.4287e-07 | 1.2957e-05 | 3.9357e-05 | 0.32921
Citalopram hydrobromide | 59729-33-8 | 1.93 | 1.25 | 1e-06 | 0.14926 | 0.99629 | 70.2% | 0.4898% | 99.51% | 0.02635% | 7.0618e-07 | 7.0017e-06 | 1.2558e-05 | 4e-05 | 1.9591e-07 | 2.8081e-05 | 3.9804e-05 | 0.70548
Dofetilide | 115256-11-6 | 1.2589 | 1.3134 | 1e-06 | 0.037336 | 0.51886 | 91.09% | 0.2117% | 99.79% | 0.03957% | 9.1632e-07 | 3.0263e-06 | 1.8857e-05 | 4e-05 | 8.4676e-08 | 3.6437e-05 | 3.9915e-05 | 0.91287
Moxifloxacin hydrochloride | 186826-86-8 | 0.21626 | -0.16982 | 1e-06 | 0.00129 | 0.023181 | 99.11% | 0.07356% | 99.93% | 0.001415% | 9.97e-07 | 1.0517e-06 | 6.7433e-07 | 4e-05 | 2.9426e-08 | 3.9646e-05 | 3.9971e-05 | 0.99187
N-acetylpro-cainamide | 32795-44-1 | -0.024694 | -0.51259 | 1e-06 | -0.00022962 | -0.01158 | 99.47% | 0.06815% | 99.93% | 0.000645% | 1.0005e-06 | 9.7422e-07 | 3.0736e-07 | 4e-05 | 2.7259e-08 | 3.9787e-05 | 3.9973e-05 | 0.99535
Quinidine sulfate | 50-54-4 | 1.3583 | 1.4548 | 1e-06 | 0.047346 | 0.6028 | 88.98% | 0.2509% | 99.75% | 0.05353% | 8.9509e-07 | 3.5865e-06 | 2.5506e-05 | 4e-05 | 1.0035e-07 | 3.5593e-05 | 3.99e-05 | 0.89207
Sematilide | 101526-83-4 | -0.012092 | -0.49467 | 1e-06 | -0.00016947 | -0.010168 | 99.45% | 0.06836% | 99.93% | 0.0006721% | 1.0004e-06 | 9.7726e-07 | 3.2027e-07 | 4e-05 | 2.7344e-08 | 3.9781e-05 | 3.9973e-05 | 0.99521
Sotalol hydrochloride | 959-24-0 | -0.55822 | -1.2716 | 1e-06 | -0.0016675 | -0.046114 | 99.8% | 0.06315% | 99.94% | 0.0001127% | 1.0039e-06 | 9.0278e-07 | 5.3721e-08 | 4e-05 | 2.526e-08 | 3.9921e-05 | 3.9975e-05 | 0.99865
Mifepristone | 84371-65-3 | 3.8827 | 5.0458 | 1e-06 | 1.9023 | 3.6125 | 1.203% | 3.467% | 96.53% | 2.821% | 1.2097e-08 | 4.9568e-05 | 0.0013442 | 4e-05 | 1.3869e-06 | 4.8104e-07 | 3.8613e-05 | 0.012458
Perfluorobutanesulfonic_acid | 375-73-5 | -5.828 | -8.768 | 1e-06 | -0.0022555 | -0.060481 | 99.94% | 0.06118% | 99.94% | 3.599e-12% | 1.0053e-06 | 8.7461e-07 | 1.7151e-15 | 4e-05 | 2.4472e-08 | 3.9976e-05 | 3.9976e-05 | 1
4_2_Fluorotelomer_sulfonic_acid | 757124-72-4 | ˂1 | -4.1624 | 1e-06 | #VALUE! | #VALUE! | #VALUE! | #VALUE! | #VALUE! | #VALUE! | #VALUE! | #VALUE! | #VALUE! | 4e-05
Perfluorononanoic_acid | 375-95-1 | 4.54 | 4.25 | 1e-06 | 2.241 | 3.6022 | 0.5621% | 1.583% | 98.42% | 0.211% | 5.6541e-09 | 2.2626e-05 | 0.00010055 | 4e-05 | 6.3309e-07 | 2.2483e-07 | 3.9367e-05 | 0.0057113
Perfluorohexanoic_acid | 307-24-4 | 2.83 | 2.32 | 1e-06 | 0.63542 | 1.8736 | 22.76% | 1.197% | 98.8% | 0.1004% | 2.289e-07 | 1.711e-05 | 4.7824e-05 | 4e-05 | 4.7873e-07 | 9.1023e-06 | 3.9521e-05 | 0.23031
Perfluorobutanoic_acid | 375-22-4 | ˂1 | 1.7 | 1e-06 | #VALUE! | #VALUE! | #VALUE! | #VALUE! | #VALUE! | #VALUE! | #VALUE! | #VALUE! | #VALUE! | 4e-05
Perfluorooctanoic_acid | 335-67-1 | 4.2 | 3.52 | 1e-06 | 1.8939 | 3.2266 | 1.251% | 1.484% | 98.52% | 0.08746% | 1.2586e-08 | 2.1209e-05 | 4.1677e-05 | 4e-05 | 5.9344e-07 | 5.0049e-07 | 3.9407e-05 | 0.012701
6_2_Fluorotelomer_sulfonic_acid | 27619-97-2 | 3.44 | -2.9403 | 1e-06 | 1.1528 | 2.4414 | 6.904% | 1.342% | 98.66% | 1.672e-07% | 6.9452e-08 | 1.9189e-05 | 7.9686e-11 | 4e-05 | 5.3692e-07 | 2.7618e-06 | 3.9463e-05 | 0.069983
8_2_Fluorotelomer_sulfonic_acid | 39108-34-4 | 4.49 | -1.7182 | 1e-06 | 2.1741 | 3.4901 | 0.6567% | 1.428% | 98.57% | 2.652e-07% | 6.6056e-09 | 2.0419e-05 | 1.2639e-10 | 4e-05 | 5.7133e-07 | 2.6267e-07 | 3.9429e-05 | 0.0066619
Perfluoroundecanoic_acid | 2058-94-8 | 5.17 | 4.54 | 1e-06 | 2.8598 | 4.1995 | 0.1353% | 1.507% | 98.49% | 0.09904% | 1.3611e-09 | 2.1549e-05 | 4.7194e-05 | 4e-05 | 6.0295e-07 | 5.4123e-08 | 3.9397e-05 | 0.0013738
Perfluorooctanesulfonic_acid | 1763-23-1 | 4.76 | 4.89 | 1e-06 | 2.4867 | 3.9076 | 0.3185% | 1.812% | 98.19% | 0.5219% | 3.2037e-09 | 2.5898e-05 | 0.00024868 | 4e-05 | 7.2465e-07 | 1.2739e-07 | 3.9275e-05 | 0.0032436
Perfluoroheptanoic_acid | 375-85-9 | 3.93 | 2.91 | 1e-06 | 1.6249 | 2.9427 | 2.326% | 1.434% | 98.57% | 0.03991% | 2.3396e-08 | 2.0504e-05 | 1.9017e-05 | 4e-05 | 5.7372e-07 | 9.3035e-07 | 3.9426e-05 | 0.023597
Perfluoropentanoic_acid | 2706-90-3 | ˂1 | N/A | 1e-06 | #VALUE! | #VALUE! | #VALUE! | #VALUE! | #VALUE! | #VALUE! | #VALUE! | #VALUE! | #VALUE! | 4e-05
Perfluorohexanesulfonic_acid | 355-46-4 | 4.61 | 4.13 | 1e-06 | 2.3046 | 3.6512 | 0.4858% | 1.531% | 98.47% | 0.1383% | 4.8863e-09 | 2.1887e-05 | 6.5914e-05 | 4e-05 | 6.1242e-07 | 1.943e-07 | 3.9388e-05 | 0.0049331
Perfluorodecanoic_acid | 335-76-2 | 4.81 | 4.82 | 1e-06 | 2.5264 | 3.9263 | 0.2909% | 1.728% | 98.27% | 0.4058% | 2.9267e-09 | 2.47e-05 | 0.00019336 | 4e-05 | 6.9111e-07 | 1.1638e-07 | 3.9309e-05 | 0.0029606
cyclosporine A | 59865-13-3 | 3.19 | 1.4 | 1e-06 | 0.92627 | 2.1945 | 11.64% | 1.282% | 98.72% | 0.006171% | 1.1707e-07 | 1.8321e-05 | 2.9405e-06 | 4e-05 | 5.1264e-07 | 4.6551e-06 | 3.9487e-05 | 0.11789
chlorpromazine | 50-53-3 | 2.838 | 3.5597 | 1e-06 | 0.75431 | 2.2519 | 17.14% | 2.154% | 97.85% | 1.313% | 1.724e-07 | 3.079e-05 | 0.00062557 | 4e-05 | 8.6153e-07 | 6.8555e-06 | 3.9138e-05 | 0.17516
PBDE 47 | 5436-43-1 | 5.4191 | 6.7333 | 1e-06 | 3.5208 | 5.2755 | 0.02884% | 3.827% | 96.17% | 3.295% | 2.9011e-10 | 5.4713e-05 | 0.0015699 | 4e-05 | 1.5309e-06 | 1.1536e-08 | 3.8469e-05 | 0.00029988
PBDE 99 | 60348-60-9 | 5.6895 | 7.1198 | 1e-06 | 3.8666 | 5.6476 | 0.01298% | 4.055% | 95.94% | 3.609% | 1.3052e-10 | 5.7976e-05 | 0.0017197 | 4e-05 | 1.6222e-06 | 5.1901e-09 | 3.8378e-05 | 0.00013524
PBDE 153 | 68631-49-2 | 6.0065 | 7.5552 | 1e-06 | 4.2676 | 6.0714 | 0.005143% | 4.266% | 95.73% | 3.898% | 5.173e-11 | 6.098e-05 | 0.0018576 | 4e-05 | 1.7062e-06 | 2.057e-09 | 3.8294e-05 | 5.3717e-05
amiodarone | 1951-25-3 | 4.6511 | 6.1388 | 1e-06 | 2.8687 | 4.6607 | 0.129% | 4.156% | 95.84% | 3.749% | 1.2978e-09 | 5.9409e-05 | 0.0017866 | 4e-05 | 1.6623e-06 | 5.1606e-08 | 3.8338e-05 | 0.0013461
Azathioprine | 446-86-6 | -0.12236 | -0.65153 | 1e-06 | -0.00064054 | -0.0213 | 99.56% | 0.0667% | 99.93% | 0.0004689% | 1.0015e-06 | 9.5357e-07 | 2.2342e-07 | 4e-05 | 2.6681e-08 | 3.9825e-05 | 3.9973e-05 | 0.99629
Benzocaine | 94-09-7 | 1.8254 | 2.0793 | 1e-06 | 0.13402 | 1.0477 | 72.65% | 0.5705% | 99.43% | 0.1841% | 7.308e-07 | 8.1559e-06 | 8.773e-05 | 4e-05 | 2.2821e-07 | 2.906e-05 | 3.9772e-05 | 0.73068
Butylated hydroxyanisole | 25013-16-5 | 2.8482 | 3.5742 | 1e-06 | 0.76376 | 2.2646 | 16.77% | 2.17% | 97.83% | 1.328% | 1.6866e-07 | 3.1019e-05 | 0.00063272 | 4e-05 | 8.6794e-07 | 6.7068e-06 | 3.9132e-05 | 0.17139
Cetirizine dihydrochloride | 83881-52-1 | -0.98996 | -1.8857 | 1e-06 | -0.0020389 | -0.055209 | 99.89% | 0.0619% | 99.94% | 2.743e-05% | 1.0048e-06 | 8.8484e-07 | 1.3072e-08 | 4e-05 | 2.4758e-08 | 3.9955e-05 | 3.9975e-05 | 0.9995
Cyclamate | 139-05-9 | -7.2374 | -10.7729 | 1e-06 | -0.0022555 | -0.060481 | 99.94% | 0.06118% | 99.94% | 3.559e-14% | 1.0053e-06 | 8.7461e-07 | 1.6961e-17 | 4e-05 | 2.4472e-08 | 3.9976e-05 | 3.9976e-05 | 1
Cyclophosphamide | 6055-19-2 | 0.89837 | 0.8005 | 1e-06 | 0.015027 | 0.26737 | 95.98% | 0.125% | 99.88% | 0.0128% | 9.6546e-07 | 1.7869e-06 | 6.0986e-06 | 4e-05 | 4.9999e-08 | 3.8391e-05 | 3.995e-05 | 0.96099
Cypermethrin | 67375-30-8 | 5.1202 | 6.8062 | 1e-06 | 3.4866 | 5.3122 | 0.03099% | 4.475% | 95.52% | 4.187% | 3.1176e-10 | 6.3973e-05 | 0.0019954 | 4e-05 | 1.79e-06 | 1.2397e-08 | 3.821e-05 | 0.00032445
DEET | 134-62-3 | 1.643 | 1.9699 | 1e-06 | 0.093867 | 0.90661 | 79.78% | 0.4528% | 99.55% | 0.1571% | 8.0254e-07 | 6.4725e-06 | 7.4885e-05 | 4e-05 | 1.811e-07 | 3.1913e-05 | 3.9819e-05 | 0.80145
Dexamethasone | 50-02-2 | 1.9888 | 1.727 | 1e-06 | 0.1711 | 1.0869 | 66.7% | 0.5733% | 99.43% | 0.0751% | 6.7097e-07 | 8.1963e-06 | 3.5785e-05 | 4e-05 | 2.2934e-07 | 2.6681e-05 | 3.9771e-05 | 0.67087
Digoxin | 20830-75-5 | 0.57692 | 0.13553 | 1e-06 | 0.0058063 | 0.11008 | 98.07% | 0.08892% | 99.91% | 0.002829% | 9.8653e-07 | 1.2711e-06 | 1.3479e-06 | 4e-05 | 3.5567e-08 | 3.9229e-05 | 3.9964e-05 | 0.98161
Fenazaquin | 120928-09-8 | 4.3321 | 5.6851 | 1e-06 | 2.4596 | 4.2221 | 0.3318% | 3.894% | 96.11% | 3.392% | 3.3377e-09 | 5.5665e-05 | 0.0016164 | 4e-05 | 1.5575e-06 | 1.3272e-07 | 3.8442e-05 | 0.0034525
Fenbuconazole | 114369-43-6 | 2.7133 | 3.3823 | 1e-06 | 0.64264 | 2.0965 | 22.21% | 1.952% | 98.05% | 1.131% | 2.2341e-07 | 2.7903e-05 | 0.00053878 | 4e-05 | 7.8074e-07 | 8.884e-06 | 3.9219e-05 | 0.22652
Fluazinam | 79622-59-6 | 3.5987 | 4.3132 | 1e-06 | 1.445 | 3.0064 | 3.482% | 2.486% | 97.51% | 1.512% | 3.5023e-08 | 3.5541e-05 | 0.00072032 | 4e-05 | 9.9446e-07 | 1.3927e-06 | 3.9006e-05 | 0.035705
Furosemide | 54-31-9 | -1.2627 | -2.2737 | 1e-06 | -0.0021402 | -0.057684 | 99.91% | 0.06156% | 99.94% | 1.123e-05% | 1.005e-06 | 8.8002e-07 | 5.3513e-09 | 4e-05 | 2.4623e-08 | 3.9965e-05 | 3.9975e-05 | 0.99973
Glybenclamide | 10238-21-8 | 2.1583 | 2.5928 | 1e-06 | 0.26356 | 1.4316 | 53.67% | 1.02% | 98.98% | 0.4436% | 5.3988e-07 | 1.4584e-05 | 0.00021137 | 4e-05 | 4.0806e-07 | 2.1468e-05 | 3.9592e-05 | 0.54224
HC Red 3 | 2871-01-4 | 0.5123 | 0.2513 | 1e-06 | 0.0047996 | 0.0965 | 98.3% | 0.08638% | 99.91% | 0.003701% | 9.8885e-07 | 1.2349e-06 | 1.7637e-06 | 4e-05 | 3.4553e-08 | 3.9321e-05 | 3.9965e-05 | 0.98389
Hydralazine hydrochloride | 304-20-1 | 0.92271 | 0.83513 | 1e-06 | 0.016028 | 0.28154 | 95.75% | 0.1288% | 99.87% | 0.01383% | 9.632e-07 | 1.8418e-06 | 6.5893e-06 | 4e-05 | 5.1535e-08 | 3.8302e-05 | 3.9948e-05 | 0.95878
Ketoconazole | 65277-42-1 | 2.8951 | 3.641 | 1e-06 | 0.80805 | 2.3236 | 15.13% | 2.243% | 97.76% | 1.397% | 1.522e-07 | 3.2062e-05 | 0.00066584 | 4e-05 | 8.9712e-07 | 6.0521e-06 | 3.9103e-05 | 0.15477
Metformin | 1115-70-4 | -1.7616 | -2.9835 | 1e-06 | -0.002219 | -0.059602 | 99.93% | 0.0613% | 99.94% | 2.191e-06% | 1.0052e-06 | 8.763e-07 | 1.0442e-09 | 4e-05 | 2.4519e-08 | 3.9972e-05 | 3.9975e-05 | 0.99992
Metoclopramide | 364-62-5 | 1.1366 | 1.1393 | 1e-06 | 0.027672 | 0.42373 | 93.18% | 0.1739% | 99.83% | 0.02711% | 9.3729e-07 | 2.4866e-06 | 1.2918e-05 | 4e-05 | 6.9575e-08 | 3.7271e-05 | 3.993e-05 | 0.93341
Nitrofurantoin | 67-20-9 | -0.16497 | -0.71214 | 1e-06 | -0.00079256 | -0.024928 | 99.6% | 0.06617% | 99.93% | 0.0004079% | 1.0019e-06 | 9.4598e-07 | 1.9439e-07 | 4e-05 | 2.6469e-08 | 3.9839e-05 | 3.9974e-05 | 0.99664
Oxytetracycline hydrochloride | 2058-46-0 | -2.7257 | -4.3549 | 1e-06 | -0.0022515 | -0.060386 | 99.94% | 0.06119% | 99.94% | 9.319e-08% | 1.0053e-06 | 8.7479e-07 | 4.4406e-11 | 4e-05 | 2.4477e-08 | 3.9975e-05 | 3.9976e-05 | 0.99999
Panthenol | 16485-10-2 | -0.21545 | -0.78395 | 1e-06 | -0.00095422 | -0.028806 | 99.64% | 0.06561% | 99.93% | 0.0003459% | 1.0022e-06 | 9.3792e-07 | 1.6482e-07 | 4e-05 | 2.6243e-08 | 3.9854e-05 | 3.9974e-05 | 0.99701
Paracetamol | 103-90-2 | 1.031 | 0.78085 | 1e-06 | 0.020638 | 0.32739 | 94.73% | 0.1417% | 99.86% | 0.01207% | 9.5291e-07 | 2.0251e-06 | 5.7531e-06 | 4e-05 | 5.6662e-08 | 3.7892e-05 | 3.9943e-05 | 0.94865
Topiramate | 97240-79-4 | -1.8497 | -3.1088 | 1e-06 | -0.0022257 | -0.059764 | 99.93% | 0.06128% | 99.94% | 1.642e-06% | 1.0052e-06 | 8.7599e-07 | 7.8247e-10 | 4e-05 | 2.4511e-08 | 3.9973e-05 | 3.9975e-05 | 0.99993
Trimellitic anhydride | 552-30-7 | -1.4544 | -2.5464 | 1e-06 | -0.0021814 | -0.058689 | 99.92% | 0.06142% | 99.94% | 5.994e-06% | 1.0051e-06 | 8.7807e-07 | 2.8562e-09 | 4e-05 | 2.4569e-08 | 3.9969e-05 | 3.9975e-05 | 0.99983
Verapamil hydrochloride | 152-11-4 | 2.318 | 2.8199 | 1e-06 | 0.35102 | 1.6178 | 43.77% | 1.277% | 98.72% | 0.6103% | 4.4025e-07 | 1.8262e-05 | 0.00029081 | 4e-05 | 5.1098e-07 | 1.7507e-05 | 3.9489e-05 | 0.44333
Warfarin | 129-06-6 | 3.46 | 2.6248 | 1e-06 | 1.176 | 2.4799 | 6.541% | 1.39% | 98.61% | 0.0582% | 6.5794e-08 | 1.9864e-05 | 2.7732e-05 | 4e-05 | 5.5581e-07 | 2.6163e-06 | 3.9444e-05 | 0.066329
Note on J7: Fabian Fischer: Equation (1)
Note on J13: Fabian Fischer: Equation (2)
Note on D15: Choose between: "OptiMEM" "DMEM Glutamax" "Phenol-Red Free DMEM"
Note on D17: Choose between: "FBS" "d-FBS" "cs-FBS"
Note on J19: Fabian Fischer: Equation (3)
Note on D21: Choose between: "HEK293T" "HEK293H" "HepG2" "HCT116" "ME-180"
Note on D26: Fabian Fischer: Equation (6)
Note on E26: Fabian Fischer: Equation (7)
Note on I26: Fabian Fischer: Equation (4)
Note on J26: Fabian Fischer: Equation (5)
Note on K26: Fabian Fischer: Equation (11)
Note on L26: Fabian Fischer: Equation (9)
Note on M26: Fabian Fischer: Equation (10)
Note on N26: Fabian Fischer: Equation (12)
Note on O26: Fabian Fischer: Equation (13)
Note on P26: Fabian Fischer: Equation (14)
Note on Q26: Fabian Fischer: Equation (15)