## Model structure
Model setup |  | Information on media constituents and cells | [5 empty] | Equations
Assumptions: | 1. Test chemicals partition between test medium and cells
2. Test medium and cells are composed of water, proteins, and lipids
|  |  | Media | protein content (mL/L) | lipid content (mL/L)
|  |  | OptiMEM | 0 | 0
|  |  | DMEM Glutamax | 0 | 0
|  |  | Phenol-Red free DMEM | 0 | 0
|  |  | FBS | 24 | 1.9
|  |  | cs-FBS | 46.77 | 1.6
|  |  | d-FBS | 37.69 | 1.46
|  |  | Cells | Water content (mL/106 cells) | protein content (mL/106 cells) | lipid content (mL/106 cells)
|  |  | HEK293T | 4.6199e-05 | 7.4432e-05 | 0.002446 | 0.0025666
|  |  | HEK293H | 0.0025485 | 0.00022915 | 9.667e-05
|  | HCT116 | HepG2 | 0.002235 | 0.000299 | 6.604e-05
|  |  | HCT116 | 0.0022457 | 0.00030027 | 6.623e-05
|  |  | Me-180 | 0.003273 | 0.0003989 | 0.00010728

## User input and model output
Model output
1. System information
[5 empty] | Total Test system | Volumes (µL) | MB (%) | Information and comments
[5 empty] | System volume | 40.0146 | 100% | cells & media, MB = Mass Balance
User input |  |  |  |  | Total water volume | 39.8053 | 99.48% | MB = Mass Balance
[5 empty] | Total protein volume | 0.19367 | 0.484% | MB = Mass Balance
[5 empty] | Total lipid volume | 0.01557 | 0.03891% | MB = Mass Balance
1. Test system parameters
[5 empty] | Test medium | Volumes (µL) | MB (%) | Information and comments
Characteristics of Test medium |  | Information and comments |  |  | Total volume | 40 | 100% | equals C14, MB = Mass Balance
Medium volume (µL) | 40 | cells excluded |  |  | Water volume | 39.7928 | 99.48% | mass balance, MB = Mass Balance
Type of base medium | OptiMEM | Choose from comment (mouseover) or leave empty of not available |  |  | Protein volume | 0.192 | 0.48% | MB = Mass Balance
Fraction of base medium (%) | 80% | Percentage of medium base in the test medium |  |  | Lipid volume | 0.0152 | 0.038% | MB = Mass Balance
Type of serum | FBS | Choose from comment (mouseover) or leave empty if not available
Fraction of serum (%) | 20% | Percentage of serum in the test medium |  |  | Cells | Volumes (µL) | MB (%) | Information and comments
[5 empty] | Total volume | 0.01456 | 100% | Cells are solely composed of water, proteins, and lipids
Characteristics of cells |  | Information and comments |  |  | Water volume | 0.012516 | 85.96% | MB = Mass Balance
Cell line | HepG2 | Choose from comment (mouseover) or leave empty if not available |  |  | Protein volume | 0.0016744 | 11.5% | MB = Mass Balance
Cell number at test start | 5600 | Plated cell number - Disregard cell growth |  |  | Lipid volume | 0.00036982 | 2.54% | MB = Mass Balance
2. Chemical parameters |  |  |  |  | 2. Chemical partitioning
Compound | CAS | log DBSA/w [L/L], pH 7.4, 37 °C | log Dlip/w [L/L], pH 7.4, 37 °C | (E)Cnom [mol/L] | log Dmedium/w [L/L], pH 7.4, 37 °C | log Dcell/w [L/L], pH 7.4, 37 °C | fw,medium (%) | fcell (%) | fmedium (%) | fmem (%) | (E)Cfree [mol/Lw,medium] | (E)Ccell [mol/Lcell] | (E)Cmem [mol/Lmem]
[14 empty] | umold | umole
Caffeine | 58-08-2 | 0.065248 | 0.082216 | 1e-06 | 0.00037218 | 0.010273 | 99.36% | 0.03723% | 99.96% | 0.001116% | 9.9914e-07 | 1.0231e-06 | 1.2074e-06 | 4e-05 | 1.489e-08 | 3.9744e-05 | 3.9985e-05 | 0.99397
Lamotrigine | 84057-84-1 | 2.31 | 2.58 | 1e-06 | 0.3262 | 1.5314 | 46.67% | 0.5805% | 99.42% | 0.1649% | 4.6928e-07 | 1.5954e-05 | 0.00017842 | 4e-05 | 2.322e-07 | 1.8667e-05 | 3.9768e-05 | 0.4694
Diclofenac | 15307-79-6 | 4.4 | 2.64 | 1e-06 | 2.0854 | 3.4625 | 0.8102% | 0.8599% | 99.14% | 0.003287% | 8.1471e-09 | 2.3632e-05 | 3.5564e-06 | 4e-05 | 3.4395e-07 | 3.2408e-07 | 3.9656e-05 | 0.0081723
2,4-Dichlorophenoxyacetic | 94-75-7 | -0.92191 | -1.7889 | 1e-06 | -0.002002 | -0.058599 | 99.91% | 0.03194% | 99.97% | 1.51e-05% | 1.0047e-06 | 8.7785e-07 | 1.6335e-08 | 4e-05 | 1.2777e-08 | 3.9964e-05 | 3.9987e-05 | 0.99942
(S)-Naproxen | 22204-53-1 | 0.54749 | 0.30136 | 1e-06 | 0.0054008 | 0.1193 | 98.21% | 0.04729% | 99.95% | 0.001827% | 9.8753e-07 | 1.2997e-06 | 1.9766e-06 | 4e-05 | 1.8917e-08 | 3.9282e-05 | 3.9981e-05 | 0.98253
Ibuprofen | 15687-27-1 | 1.6452 | 1.8629 | 1e-06 | 0.091527 | 0.8917 | 80.39% | 0.2292% | 99.77% | 0.05449% | 8.0841e-07 | 6.2999e-06 | 5.8962e-05 | 4e-05 | 9.1693e-08 | 3.2157e-05 | 3.9908e-05 | 0.80578
Torasemide | 56211-40-6 | 0.39858 | 0.089525 | 1e-06 | 0.0031608 | 0.071417 | 98.72% | 0.04258% | 99.96% | 0.001127% | 9.9269e-07 | 1.1701e-06 | 1.2199e-06 | 4e-05 | 1.7031e-08 | 3.9487e-05 | 3.9983e-05 | 0.98761
Warfarin | 81-81-2 | 0.27761 | -0.082552 | 1e-06 | 0.0018333 | 0.040812 | 99.02% | 0.0398% | 99.96% | 0.000761% | 9.9575e-07 | 1.0939e-06 | 8.2338e-07 | 4e-05 | 1.5921e-08 | 3.9609e-05 | 3.9984e-05 | 0.99063
di-n-butylphthalate | 84-74-2 | 3.4409 | 4.1161 | 1e-06 | 1.2835 | 2.813 | 5.116% | 1.217% | 98.78% | 0.6212% | 5.1448e-08 | 3.3446e-05 | 0.0006721 | 4e-05 | 4.8679e-07 | 2.0465e-06 | 3.9513e-05 | 0.051793
hexachlorophene | 70-30-4 | 4.9025 | 6.4966 | 1e-06 | 3.1977 | 4.9488 | 0.06183% | 2.011% | 97.99% | 1.803% | 6.2171e-10 | 5.5256e-05 | 0.0019505 | 4e-05 | 8.0424e-07 | 2.4731e-08 | 3.9196e-05 | 0.00063095
hexamethylenetetramine | 100-97-0 | -0.51109 | -1.2045 | 1e-06 | -0.0015997 | -0.047384 | 99.82% | 0.03275% | 99.97% | 5.793e-05% | 1.0037e-06 | 8.9998e-07 | 6.2677e-08 | 4e-05 | 1.3099e-08 | 3.9927e-05 | 3.9987e-05 | 0.99849
Malathion | 121-75-5 | 2.3414 | 2.4767 | 1e-06 | 0.33491 | 1.5278 | 45.75% | 0.5643% | 99.44% | 0.1274% | 4.6003e-07 | 1.551e-05 | 0.00013789 | 4e-05 | 2.2574e-07 | 1.8299e-05 | 3.9774e-05 | 0.46008
pentachlorophenol | 87-86-5 | 2.35 | 2.8655 | 1e-06 | 0.37072 | 1.6555 | 42.07% | 0.6964% | 99.3% | 0.2868% | 4.2306e-07 | 1.9138e-05 | 0.00031036 | 4e-05 | 2.7855e-07 | 1.6829e-05 | 3.9721e-05 | 0.42367
2,2,2-trichloroethanol | 115-20-8 | 1.4854 | 1.5057 | 1e-06 | 0.062122 | 0.71518 | 86.08% | 0.1635% | 99.84% | 0.02563% | 8.6562e-07 | 4.4927e-06 | 2.7736e-05 | 4e-05 | 6.5389e-08 | 3.4433e-05 | 3.9935e-05 | 0.86223
diethylphthalate | 84-66-2 | 2.0758 | 2.4774 | 1e-06 | 0.22543 | 1.3459 | 58.92% | 0.4781% | 99.52% | 0.1644% | 5.9245e-07 | 1.3139e-05 | 0.00017785 | 4e-05 | 1.9124e-07 | 2.3567e-05 | 3.9809e-05 | 0.59199
4-chlorophenol | 106-48-9 | 2.3078 | 2.5099 | 1e-06 | 0.32074 | 1.5111 | 47.27% | 0.561% | 99.44% | 0.1421% | 4.7531e-07 | 1.5418e-05 | 0.00015378 | 4e-05 | 2.2441e-07 | 1.8907e-05 | 3.9776e-05 | 0.47534
permethrin | 52645-53-1 | 5.6762 | 7.0708 | 1e-06 | 3.8294 | 5.5484 | 0.01446% | 1.87% | 98.13% | 1.582% | 1.454e-10 | 5.1406e-05 | 0.0017115 | 4e-05 | 7.482e-07 | 5.7839e-09 | 3.9252e-05 | 0.00014735
Aniline | 62-53-3 | 1.2599 | 1.3926 | 1e-06 | 0.038038 | 0.55378 | 91.03% | 0.1192% | 99.88% | 0.02089% | 9.1538e-07 | 3.2763e-06 | 2.2604e-05 | 4e-05 | 4.7685e-08 | 3.6412e-05 | 3.9952e-05 | 0.9114
4-fluoroaniline | 371-40-4 | 1.2889 | 1.372 | 1e-06 | 0.040259 | 0.56757 | 90.56% | 0.1224% | 99.88% | 0.01982% | 9.1068e-07 | 3.3646e-06 | 2.1446e-05 | 4e-05 | 4.8971e-08 | 3.6225e-05 | 3.9951e-05 | 0.90675
2,4,6-trichlorophenol | 88-06-2 | 2.5448 | 3.1426 | 1e-06 | 0.50588 | 1.8834 | 30.77% | 0.8607% | 99.14% | 0.3971% | 3.0941e-07 | 2.3654e-05 | 0.00042967 | 4e-05 | 3.4428e-07 | 1.2308e-05 | 3.9656e-05 | 0.31036
Allyl alcohol | 107-18-6 | 0.29376 | 0.1814 | 1e-06 | 0.0020959 | 0.050902 | 98.96% | 0.04071% | 99.96% | 0.001397% | 9.9514e-07 | 1.1189e-06 | 1.5111e-06 | 4e-05 | 1.6285e-08 | 3.9585e-05 | 3.9984e-05 | 0.99003
N-methylaniline | 100-61-8 | 1.6175 | 1.8999 | 1e-06 | 0.087763 | 0.88328 | 81.1% | 0.2268% | 99.77% | 0.05985% | 8.1547e-07 | 6.2329e-06 | 6.4761e-05 | 4e-05 | 9.0718e-08 | 3.2438e-05 | 3.9909e-05 | 0.8128
3,4-dichloroaniline | 95-76-1 | 2.5898 | 2.9639 | 1e-06 | 0.50668 | 1.8386 | 30.74% | 0.7756% | 99.22% | 0.2629% | 3.091e-07 | 2.1315e-05 | 0.00028447 | 4e-05 | 3.1024e-07 | 1.2296e-05 | 3.969e-05 | 0.30979
4-decylaniline | 37529-30-9 | 5.0488 | 6.0353 | 1e-06 | 2.9778 | 4.6066 | 0.1031% | 1.525% | 98.48% | 1.039% | 1.0367e-09 | 4.1903e-05 | 0.0011245 | 4e-05 | 6.0988e-07 | 4.1239e-08 | 3.939e-05 | 0.0010469
naphthalene | 91-20-3 | 2.733 | 3.331 | 1e-06 | 0.64394 | 2.07 | 22.37% | 0.9615% | 99.04% | 0.4455% | 2.2492e-07 | 2.6424e-05 | 0.00048201 | 4e-05 | 3.8459e-07 | 8.9469e-06 | 3.9615e-05 | 0.22584
1,2,4-trichlorobenzene | 120-82-1 | 3.4407 | 4.2228 | 1e-06 | 1.3135 | 2.8706 | 4.771% | 1.296% | 98.7% | 0.7406% | 4.7971e-08 | 3.5613e-05 | 0.00080136 | 4e-05 | 5.1834e-07 | 1.9082e-06 | 3.9482e-05 | 0.048331
1,2-dichlorobenzene | 95-50-1 | 2.8976 | 3.5313 | 1e-06 | 0.78379 | 2.2505 | 16.19% | 1.055% | 98.95% | 0.5115% | 1.6284e-07 | 2.8991e-05 | 0.00055342 | 4e-05 | 4.2196e-07 | 6.4775e-06 | 3.9578e-05 | 0.16366
dichloromethane | 75-09-2 | 1.4236 | 1.6388 | 1e-06 | 0.0564 | 0.70033 | 87.23% | 0.1601% | 99.84% | 0.03529% | 8.7713e-07 | 4.3993e-06 | 3.8187e-05 | 4e-05 | 6.4031e-08 | 3.4891e-05 | 3.9936e-05 | 0.87366
tetrachloroethylene | 127-18-4 | 2.6912 | 3.325 | 1e-06 | 0.61861 | 2.0454 | 23.71% | 0.9631% | 99.04% | 0.4657% | 2.3842e-07 | 2.647e-05 | 0.00050387 | 4e-05 | 3.8526e-07 | 9.4841e-06 | 3.9615e-05 | 0.23941
2,3-dimethyl-1,3-butadiene | 513-81-5 | 2.1493 | 2.6108 | 1e-06 | 0.26171 | 1.4385 | 54.16% | 0.5439% | 99.46% | 0.2054% | 5.446e-07 | 1.4947e-05 | 0.00022229 | 4e-05 | 2.1755e-07 | 2.1663e-05 | 3.9782e-05 | 0.54455
Eugenol F | 97-53-0 | 2.0185 | 2.3513 | 1e-06 | 0.19894 | 1.2686 | 62.65% | 0.4256% | 99.57% | 0.1307% | 6.3004e-07 | 1.1695e-05 | 0.00014146 | 4e-05 | 1.7022e-07 | 2.5062e-05 | 3.983e-05 | 0.62923
Methyl-antranilate | 134-20-3 | 1.4665 | 1.8522 | 1e-06 | 0.065353 | 0.7806 | 85.42% | 0.1886% | 99.81% | 0.05649% | 8.5899e-07 | 5.183e-06 | 6.1122e-05 | 4e-05 | 7.5437e-08 | 3.4169e-05 | 3.9925e-05 | 0.85584
Lilyfore | 285977-85-7 | 2.7204 | 3.3924 | 1e-06 | 0.64877 | 2.0933 | 22.11% | 1.003% | 99% | 0.5072% | 2.2234e-07 | 2.7562e-05 | 0.0005488 | 4e-05 | 4.0115e-07 | 8.8442e-06 | 3.9599e-05 | 0.22335
Damascone beta | 23726-91-2 | 3.4659 | 4.4529 | 1e-06 | 1.4118 | 3.0244 | 3.798% | 1.47% | 98.53% | 1.001% | 3.819e-08 | 4.0395e-05 | 0.0010836 | 4e-05 | 5.8794e-07 | 1.5191e-06 | 3.9412e-05 | 0.038545
Veloutone | 14595-54-1 | 4.1688 | 5.4528 | 1e-06 | 2.2543 | 3.9495 | 0.5441% | 1.772% | 98.23% | 1.434% | 5.4716e-09 | 4.8709e-05 | 0.0015521 | 4e-05 | 7.0895e-07 | 2.1765e-07 | 3.9291e-05 | 0.0055395
Verdox | 82356-51-2 | 4.9995 | 6.6345 | 1e-06 | 3.326 | 5.0827 | 0.04601% | 2.036% | 97.96% | 1.843% | 4.6263e-10 | 5.5963e-05 | 0.001994 | 4e-05 | 8.1452e-07 | 1.8402e-08 | 3.9185e-05 | 0.00046963
Nirvanol | 1506-02-1 | 4.467 | 5.877 | 1e-06 | 2.6314 | 4.3523 | 0.2281% | 1.878% | 98.12% | 1.597% | 2.2936e-09 | 5.1622e-05 | 0.0017279 | 4e-05 | 7.5135e-07 | 9.1238e-08 | 3.9249e-05 | 0.0023246
Cetalox | 3738-00-9 | 4.254 | 5.574 | 1e-06 | 2.361 | 4.0641 | 0.4254% | 1.804% | 98.2% | 1.483% | 4.2778e-09 | 4.9576e-05 | 0.0016041 | 4e-05 | 7.2156e-07 | 1.7016e-07 | 3.9278e-05 | 0.0043322
Tonalide | 21145-77-7 | 4.467 | 5.877 | 1e-06 | 2.6314 | 4.3523 | 0.2281% | 1.878% | 98.12% | 1.597% | 2.2936e-09 | 5.1622e-05 | 0.0017279 | 4e-05 | 7.5135e-07 | 9.1238e-08 | 3.9249e-05 | 0.0023246
2,4-Dinitrophenol | 51-28-5 | -0.73745 | -1.5265 | 1e-06 | -0.0018672 | -0.054824 | 99.88% | 0.03221% | 99.97% | 2.761e-05% | 1.0044e-06 | 8.8524e-07 | 2.9879e-08 | 4e-05 | 1.2884e-08 | 3.9951e-05 | 3.9987e-05 | 0.99911
Aldrin | 309-00-2 | 4.7387 | 5.8356 | 1e-06 | 2.7195 | 4.3747 | 0.1867% | 1.619% | 98.38% | 1.188% | 1.8775e-09 | 4.4488e-05 | 0.0012858 | 4e-05 | 6.4752e-07 | 7.4683e-08 | 3.9352e-05 | 0.0018978
Azinphos-methyl | 86-50-0 | 2.3725 | 2.8975 | 1e-06 | 0.38501 | 1.6815 | 40.7% | 0.7154% | 99.28% | 0.2988% | 4.0929e-07 | 1.966e-05 | 0.00032324 | 4e-05 | 2.8614e-07 | 1.6281e-05 | 3.9714e-05 | 0.40995
Chlorpyrifos | 2921-88-2 | 3.3512 | 4.2962 | 1e-06 | 1.2852 | 2.8816 | 5.085% | 1.417% | 98.58% | 0.9348% | 5.1136e-08 | 3.8935e-05 | 0.0010115 | 4e-05 | 5.6669e-07 | 2.0341e-06 | 3.9433e-05 | 0.051584
DDD-p,p' | 50-29-3 | 5.9183 | 7.0401 | 1e-06 | 3.9109 | 5.5727 | 0.01201% | 1.643% | 98.36% | 1.224% | 1.2079e-10 | 4.516e-05 | 0.0013248 | 4e-05 | 6.5728e-07 | 4.8047e-09 | 3.9343e-05 | 0.00012212
DDT-o,p' | 789-02-6 | 5.5295 | 6.5306 | 1e-06 | 3.4646 | 5.0973 | 0.0336% | 1.538% | 98.46% | 1.06% | 3.379e-10 | 4.2274e-05 | 0.0011465 | 4e-05 | 6.1528e-07 | 1.3441e-08 | 3.9385e-05 | 0.00034128
DDT-p,p' | 72-54-8 | 5.4845 | 6.5679 | 1e-06 | 3.458 | 5.1106 | 0.0341% | 1.609% | 98.39% | 1.172% | 3.4287e-10 | 4.4232e-05 | 0.0012677 | 4e-05 | 6.4378e-07 | 1.3639e-08 | 3.9356e-05 | 0.00034655
Diazinon | 333-41-5 | 2.7196 | 3.2501 | 1e-06 | 0.62194 | 2.0267 | 23.54% | 0.9159% | 99.08% | 0.3891% | 2.3671e-07 | 2.517e-05 | 0.00042102 | 4e-05 | 3.6634e-07 | 9.4161e-06 | 3.9634e-05 | 0.23758
Dicofol | 115-32-2 | 3.9842 | 5.1902 | 1e-06 | 2.026 | 3.7029 | 0.9211% | 1.701% | 98.3% | 1.327% | 9.2627e-09 | 4.6736e-05 | 0.0014353 | 4e-05 | 6.8023e-07 | 3.6846e-07 | 3.932e-05 | 0.0093708
Dieldrin | 60-57-1 | 4.1062 | 5.1108 | 1e-06 | 2.0466 | 3.6765 | 0.8799% | 1.529% | 98.47% | 1.055% | 8.8478e-09 | 4.2008e-05 | 0.001142 | 4e-05 | 6.1141e-07 | 3.5195e-07 | 3.9389e-05 | 0.0089354
Disulfoton | 298-04-4 | 2.8296 | 3.5792 | 1e-06 | 0.75425 | 2.2428 | 17.32% | 1.109% | 98.89% | 0.611% | 1.7421e-07 | 3.0472e-05 | 0.00066109 | 4e-05 | 4.4351e-07 | 6.9296e-06 | 3.9556e-05 | 0.17518
Endosulfan I | 115-29-7 | 3.03 | 3.96 | 1e-06 | 0.98244 | 2.5511 | 10.22% | 1.33% | 98.67% | 0.8663% | 1.0278e-07 | 3.6562e-05 | 0.00093735 | 4e-05 | 5.3215e-07 | 4.0883e-06 | 3.9468e-05 | 0.10359
Endrin | 72-20-8 | 3.2352 | 3.7545 | 1e-06 | 1.0571 | 2.5351 | 8.629% | 1.082% | 98.92% | 0.4556% | 8.6768e-08 | 2.9748e-05 | 0.000493 | 4e-05 | 4.3297e-07 | 3.4515e-06 | 3.9567e-05 | 0.087231
Ethion | 563-12-2 | 3.3303 | 3.8215 | 1e-06 | 1.1394 | 2.6184 | 7.139% | 1.085% | 98.92% | 0.4399% | 7.1786e-08 | 2.9814e-05 | 0.00047595 | 4e-05 | 4.3393e-07 | 2.8555e-06 | 3.9566e-05 | 0.072171
Heptachlor | 76-44-8 | 4.4203 | 5.6388 | 1e-06 | 2.4665 | 4.1488 | 0.334% | 1.721% | 98.28% | 1.351% | 3.3582e-09 | 4.7302e-05 | 0.001462 | 4e-05 | 6.8847e-07 | 1.3358e-07 | 3.9312e-05 | 0.0033981
Heptachlor epoxide B | 1024-57-3 | 4.2753 | 5.3085 | 1e-06 | 2.2273 | 3.8655 | 0.5802% | 1.557% | 98.44% | 1.097% | 5.8347e-09 | 4.2804e-05 | 0.0011871 | 4e-05 | 6.23e-07 | 2.3209e-07 | 3.9377e-05 | 0.0058941
Lindane | 58-89-9 | 2.7666 | 3.5256 | 1e-06 | 0.70533 | 2.1854 | 19.39% | 1.087% | 98.91% | 0.6046% | 1.9502e-07 | 2.9885e-05 | 0.00065413 | 4e-05 | 4.3497e-07 | 7.7576e-06 | 3.9565e-05 | 0.19607
Methoxychlor-o,p' | 72-43-5 | 4.4687 | 5.2666 | 1e-06 | 2.3273 | 3.9073 | 0.4619% | 1.365% | 98.63% | 0.7931% | 4.6444e-09 | 3.7517e-05 | 0.00085811 | 4e-05 | 5.4605e-07 | 1.8475e-07 | 3.9454e-05 | 0.0046826
Parathion | 56-38-2 | 2.6973 | 3.4314 | 1e-06 | 0.64459 | 2.1029 | 22.32% | 1.035% | 98.97% | 0.5601% | 2.2441e-07 | 2.8439e-05 | 0.00060602 | 4e-05 | 4.1392e-07 | 8.9268e-06 | 3.9586e-05 | 0.2255
Trifluralin | 1582-09-8 | 3.8594 | 4.2614 | 1e-06 | 1.63 | 3.1128 | 2.307% | 1.094% | 98.91% | 0.3914% | 2.3196e-08 | 3.0073e-05 | 0.00042349 | 4e-05 | 4.377e-07 | 9.2271e-07 | 3.9562e-05 | 0.023323
Cisapride | 81098-60-4 | 2.5106 | 3.0939 | 1e-06 | 0.48027 | 1.8429 | 32.65% | 0.832% | 99.17% | 0.3767% | 3.2829e-07 | 2.2866e-05 | 0.00040754 | 4e-05 | 3.3281e-07 | 1.3059e-05 | 3.9667e-05 | 0.32921
Citalopram hydrobromide | 59729-33-8 | 1.93 | 1.25 | 1e-06 | 0.14926 | 1.0453 | 70.35% | 0.2857% | 99.71% | 0.01163% | 7.0739e-07 | 7.8516e-06 | 1.2579e-05 | 4e-05 | 1.1428e-07 | 2.8139e-05 | 3.9886e-05 | 0.70548
Dofetilide | 115256-11-6 | 1.2589 | 1.3134 | 1e-06 | 0.037336 | 0.54031 | 91.18% | 0.1158% | 99.88% | 0.01744% | 9.1689e-07 | 3.1815e-06 | 1.8869e-05 | 4e-05 | 4.6306e-08 | 3.6472e-05 | 3.9954e-05 | 0.91287
Moxifloxacin hydrochloride | 186826-86-8 | 0.21626 | -0.16982 | 1e-06 | 0.00129 | 0.027756 | 99.15% | 0.03867% | 99.96% | 0.0006232% | 9.9701e-07 | 1.0628e-06 | 6.7434e-07 | 4e-05 | 1.5469e-08 | 3.9659e-05 | 3.9985e-05 | 0.99187
N-acetylpro-cainamide | 32795-44-1 | -0.024694 | -0.51259 | 1e-06 | -0.00022962 | -0.01053 | 99.5% | 0.03553% | 99.96% | 0.0002841% | 1.0005e-06 | 9.7657e-07 | 3.0736e-07 | 4e-05 | 1.4214e-08 | 3.98e-05 | 3.9986e-05 | 0.99535
Quinidine sulfate | 50-54-4 | 1.3583 | 1.4548 | 1e-06 | 0.047346 | 0.62404 | 89.08% | 0.1372% | 99.86% | 0.02359% | 8.9581e-07 | 3.7693e-06 | 2.5527e-05 | 4e-05 | 5.4861e-08 | 3.5634e-05 | 3.9945e-05 | 0.89207
Sematilide | 101526-83-4 | -0.012092 | -0.49467 | 1e-06 | -0.00016947 | -0.0089629 | 99.49% | 0.03566% | 99.96% | 0.000296% | 1.0004e-06 | 9.7996e-07 | 3.2026e-07 | 4e-05 | 1.4263e-08 | 3.9794e-05 | 3.9986e-05 | 0.99521
Sotalol hydrochloride | 959-24-0 | -0.55822 | -1.2716 | 1e-06 | -0.0016675 | -0.049264 | 99.83% | 0.03261% | 99.97% | 4.965e-05% | 1.0039e-06 | 8.9623e-07 | 5.3719e-08 | 4e-05 | 1.3044e-08 | 3.9933e-05 | 3.9987e-05 | 0.99865
Mifepristone | 84371-65-3 | 3.8827 | 5.0458 | 1e-06 | 1.9023 | 3.5683 | 1.225% | 1.659% | 98.34% | 1.265% | 1.232e-08 | 4.5593e-05 | 0.0013689 | 4e-05 | 6.636e-07 | 4.9005e-07 | 3.9336e-05 | 0.012458
Perfluorobutanesulfonic_acid | 375-73-5 | -5.828 | -8.768 | 1e-06 | -0.0022555 | -0.065704 | 99.97% | 0.03144% | 99.97% | 1.585e-12% | 1.0053e-06 | 8.6412e-07 | 1.7151e-15 | 4e-05 | 1.2577e-08 | 3.9987e-05 | 3.9987e-05 | 1
4_2_Fluorotelomer_sulfonic_acid | 757124-72-4 | ˂1 | -4.1624 | 1e-06 | #VALUE! | #VALUE! | #VALUE! | #VALUE! | #VALUE! | #VALUE! | #VALUE! | #VALUE! | #VALUE! | 4e-05
Perfluorononanoic_acid | 375-95-1 | 4.54 | 4.25 | 1e-06 | 2.241 | 3.6474 | 0.5659% | 0.9193% | 99.08% | 0.09352% | 5.6903e-09 | 2.5265e-05 | 0.00010119 | 4e-05 | 3.6772e-07 | 2.2635e-07 | 3.9632e-05 | 0.0057113
Perfluorohexanoic_acid | 307-24-4 | 2.83 | 2.32 | 1e-06 | 0.63542 | 1.9238 | 22.87% | 0.7022% | 99.3% | 0.04441% | 2.2997e-07 | 1.9298e-05 | 4.8048e-05 | 4e-05 | 2.8088e-07 | 9.1479e-06 | 3.9719e-05 | 0.23031
Perfluorobutanoic_acid | 375-22-4 | ˂1 | 1.7 | 1e-06 | #VALUE! | #VALUE! | #VALUE! | #VALUE! | #VALUE! | #VALUE! | #VALUE! | #VALUE! | #VALUE! | 4e-05
Perfluorooctanoic_acid | 335-67-1 | 4.2 | 3.52 | 1e-06 | 1.8939 | 3.2805 | 1.259% | 0.8787% | 99.12% | 0.03874% | 1.2659e-08 | 2.4149e-05 | 4.1919e-05 | 4e-05 | 3.5148e-07 | 5.0356e-07 | 3.9649e-05 | 0.012701
6_2_Fluorotelomer_sulfonic_acid | 27619-97-2 | 3.44 | -2.9403 | 1e-06 | 1.1528 | 2.5019 | 6.942% | 0.8067% | 99.19% | 7.402e-08% | 6.9806e-08 | 2.217e-05 | 8.0092e-11 | 4e-05 | 3.2268e-07 | 2.7767e-06 | 3.9677e-05 | 0.069983
8_2_Fluorotelomer_sulfonic_acid | 39108-34-4 | 4.49 | -1.7182 | 1e-06 | 2.1741 | 3.5508 | 0.6605% | 0.859% | 99.14% | 1.174e-07% | 6.6415e-09 | 2.3609e-05 | 1.2708e-10 | 4e-05 | 3.4362e-07 | 2.6419e-07 | 3.9656e-05 | 0.0066619
Perfluoroundecanoic_acid | 2058-94-8 | 5.17 | 4.54 | 1e-06 | 2.8598 | 4.2526 | 0.1362% | 0.8913% | 99.11% | 0.04388% | 1.3691e-09 | 2.4496e-05 | 4.7473e-05 | 4e-05 | 3.5653e-07 | 5.4462e-08 | 3.9643e-05 | 0.0013738
Perfluorooctanesulfonic_acid | 1763-23-1 | 4.76 | 4.89 | 1e-06 | 2.4867 | 3.934 | 0.3211% | 1.009% | 98.99% | 0.2316% | 3.2287e-09 | 2.7735e-05 | 0.00025063 | 4e-05 | 4.0368e-07 | 1.2843e-07 | 3.9596e-05 | 0.0032436
Perfluoroheptanoic_acid | 375-85-9 | 3.93 | 2.91 | 1e-06 | 1.6249 | 3.0001 | 2.34% | 0.8563% | 99.14% | 0.01767% | 2.3526e-08 | 2.3533e-05 | 1.9122e-05 | 4e-05 | 3.4252e-07 | 9.3581e-07 | 3.9657e-05 | 0.023597
Perfluoropentanoic_acid | 2706-90-3 | ˂1 | N/A | 1e-06 | #VALUE! | #VALUE! | #VALUE! | #VALUE! | #VALUE! | #VALUE! | #VALUE! | #VALUE! | #VALUE! | 4e-05
Perfluorohexanesulfonic_acid | 355-46-4 | 4.61 | 4.13 | 1e-06 | 2.3046 | 3.7014 | 0.4889% | 0.8995% | 99.1% | 0.06129% | 4.9159e-09 | 2.4719e-05 | 6.6314e-05 | 4e-05 | 3.5978e-07 | 1.9555e-07 | 3.964e-05 | 0.0049331
Perfluorodecanoic_acid | 335-76-2 | 4.81 | 4.82 | 1e-06 | 2.5264 | 3.9592 | 0.2932% | 0.9766% | 99.02% | 0.18% | 2.9481e-09 | 2.6839e-05 | 0.00019478 | 4e-05 | 3.9064e-07 | 1.1727e-07 | 3.9609e-05 | 0.0029606
cyclosporine A | 59865-13-3 | 3.19 | 1.4 | 1e-06 | 0.92627 | 2.2543 | 11.7% | 0.7688% | 99.23% | 0.002731% | 1.1763e-07 | 2.1128e-05 | 2.9548e-06 | 4e-05 | 3.0752e-07 | 4.6793e-06 | 3.9692e-05 | 0.11789
chlorpromazine | 50-53-3 | 2.838 | 3.5597 | 1e-06 | 0.75431 | 2.2361 | 17.32% | 1.092% | 98.91% | 0.5842% | 1.7421e-07 | 3.0004e-05 | 0.00063215 | 4e-05 | 4.367e-07 | 6.93e-06 | 3.9563e-05 | 0.17516
PBDE 47 | 5436-43-1 | 5.4191 | 6.7333 | 1e-06 | 3.5208 | 5.2244 | 0.02945% | 1.806% | 98.19% | 1.481% | 2.9611e-10 | 4.9639e-05 | 0.0016024 | 4e-05 | 7.2249e-07 | 1.1779e-08 | 3.9278e-05 | 0.00029988
PBDE 99 | 60348-60-9 | 5.6895 | 7.1198 | 1e-06 | 3.8666 | 5.5921 | 0.01327% | 1.898% | 98.1% | 1.625% | 1.3341e-10 | 5.2153e-05 | 0.0017577 | 4e-05 | 7.5907e-07 | 5.3068e-09 | 3.9241e-05 | 0.00013524
PBDE 153 | 68631-49-2 | 6.0065 | 7.5552 | 1e-06 | 4.2676 | 6.0124 | 0.005265% | 1.982% | 98.02% | 1.757% | 5.2946e-11 | 5.4474e-05 | 0.0019013 | 4e-05 | 7.9285e-07 | 2.1061e-09 | 3.9207e-05 | 5.3717e-05
amiodarone | 1951-25-3 | 4.6511 | 6.1388 | 1e-06 | 2.8687 | 4.6033 | 0.132% | 1.938% | 98.06% | 1.689% | 1.3274e-09 | 5.325e-05 | 0.0018273 | 4e-05 | 7.7503e-07 | 5.28e-08 | 3.9225e-05 | 0.0013461
Azathioprine | 446-86-6 | -0.12236 | -0.65153 | 1e-06 | -0.00064054 | -0.02135 | 99.59% | 0.03469% | 99.97% | 0.0002065% | 1.0015e-06 | 9.5345e-07 | 2.2342e-07 | 4e-05 | 1.3877e-08 | 3.9838e-05 | 3.9986e-05 | 0.99629
Benzocaine | 94-09-7 | 1.8254 | 2.0793 | 1e-06 | 0.13402 | 1.0645 | 72.84% | 0.3092% | 99.69% | 0.08127% | 7.3248e-07 | 8.4975e-06 | 8.7931e-05 | 4e-05 | 1.2368e-07 | 2.9137e-05 | 3.9876e-05 | 0.73068
Butylated hydroxyanisole | 25013-16-5 | 2.8482 | 3.5742 | 1e-06 | 0.76376 | 2.2485 | 16.95% | 1.099% | 98.9% | 0.591% | 1.7045e-07 | 3.0208e-05 | 0.00063943 | 4e-05 | 4.3966e-07 | 6.7802e-06 | 3.956e-05 | 0.17139
Cetirizine dihydrochloride | 83881-52-1 | -0.98996 | -1.8857 | 1e-06 | -0.0020389 | -0.059633 | 99.92% | 0.03187% | 99.97% | 1.208e-05% | 1.0048e-06 | 8.7584e-07 | 1.3072e-08 | 4e-05 | 1.2748e-08 | 3.9967e-05 | 3.9987e-05 | 0.9995
Cyclamate | 139-05-9 | -7.2374 | -10.7729 | 1e-06 | -0.0022555 | -0.065704 | 99.97% | 0.03144% | 99.97% | 1.567e-14% | 1.0053e-06 | 8.6412e-07 | 1.696e-17 | 4e-05 | 1.2577e-08 | 3.9987e-05 | 3.9987e-05 | 1
Cyclophosphamide | 6055-19-2 | 0.89837 | 0.8005 | 1e-06 | 0.015027 | 0.28558 | 96.03% | 0.06782% | 99.93% | 0.005638% | 9.6569e-07 | 1.8639e-06 | 6.1001e-06 | 4e-05 | 2.7128e-08 | 3.8413e-05 | 3.9973e-05 | 0.96099
Cypermethrin | 67375-30-8 | 5.1202 | 6.8062 | 1e-06 | 3.4866 | 5.2498 | 0.03177% | 2.066% | 97.93% | 1.89% | 3.1952e-10 | 5.679e-05 | 0.002045 | 4e-05 | 8.2656e-07 | 1.271e-08 | 3.9173e-05 | 0.00032445
DEET | 134-62-3 | 1.643 | 1.9699 | 1e-06 | 0.093867 | 0.91828 | 79.95% | 0.2424% | 99.76% | 0.06933% | 8.0396e-07 | 6.6607e-06 | 7.5018e-05 | 4e-05 | 9.6944e-08 | 3.198e-05 | 3.9903e-05 | 0.80145
Dexamethasone | 50-02-2 | 1.9888 | 1.727 | 1e-06 | 0.1711 | 1.1278 | 66.87% | 0.3284% | 99.67% | 0.03314% | 6.724e-07 | 9.0247e-06 | 3.5861e-05 | 4e-05 | 1.3135e-07 | 2.6747e-05 | 3.9869e-05 | 0.67087
Digoxin | 20830-75-5 | 0.57692 | 0.13553 | 1e-06 | 0.0058063 | 0.12334 | 98.11% | 0.04769% | 99.95% | 0.001246% | 9.8661e-07 | 1.3106e-06 | 1.348e-06 | 4e-05 | 1.9076e-08 | 3.9246e-05 | 3.9981e-05 | 0.98161
Fenazaquin | 120928-09-8 | 4.3321 | 5.6851 | 1e-06 | 2.4596 | 4.1694 | 0.3389% | 1.832% | 98.17% | 1.525% | 3.4082e-09 | 5.0346e-05 | 0.0016505 | 4e-05 | 7.3278e-07 | 1.3557e-07 | 3.9267e-05 | 0.0034525
Fenbuconazole | 114369-43-6 | 2.7133 | 3.3823 | 1e-06 | 0.64264 | 2.0847 | 22.43% | 0.9973% | 99% | 0.5026% | 2.2551e-07 | 2.7409e-05 | 0.00054384 | 4e-05 | 3.9893e-07 | 8.9705e-06 | 3.9601e-05 | 0.22652
Fluazinam | 79622-59-6 | 3.5987 | 4.3132 | 1e-06 | 1.445 | 2.9911 | 3.525% | 1.264% | 98.74% | 0.6739% | 3.545e-08 | 3.4731e-05 | 0.0007291 | 4e-05 | 5.055e-07 | 1.4101e-06 | 3.9495e-05 | 0.035705
Furosemide | 54-31-9 | -1.2627 | -2.2737 | 1e-06 | -0.0021402 | -0.062474 | 99.94% | 0.03167% | 99.97% | 4.946e-06% | 1.005e-06 | 8.7033e-07 | 5.3511e-09 | 4e-05 | 1.2667e-08 | 3.9977e-05 | 3.9987e-05 | 0.99973
Glybenclamide | 10238-21-8 | 2.1583 | 2.5928 | 1e-06 | 0.26356 | 1.4371 | 53.93% | 0.5399% | 99.46% | 0.1962% | 5.4231e-07 | 1.4838e-05 | 0.00021233 | 4e-05 | 2.1597e-07 | 2.1572e-05 | 3.9784e-05 | 0.54224
HC Red 3 | 2871-01-4 | 0.5123 | 0.2513 | 1e-06 | 0.0047996 | 0.10687 | 98.34% | 0.04602% | 99.95% | 0.00163% | 9.8891e-07 | 1.2648e-06 | 1.7638e-06 | 4e-05 | 1.8409e-08 | 3.9337e-05 | 3.9982e-05 | 0.98389
Hydralazine hydrochloride | 304-20-1 | 0.92271 | 0.83513 | 1e-06 | 0.016028 | 0.30014 | 95.81% | 0.06997% | 99.93% | 0.006092% | 9.6344e-07 | 1.9229e-06 | 6.591e-06 | 4e-05 | 2.7988e-08 | 3.8324e-05 | 3.9972e-05 | 0.95878
Ketoconazole | 65277-42-1 | 2.8951 | 3.641 | 1e-06 | 0.80805 | 2.306 | 15.3% | 1.133% | 98.87% | 0.6222% | 1.5387e-07 | 3.113e-05 | 0.00067318 | 4e-05 | 4.5309e-07 | 6.1208e-06 | 3.9547e-05 | 0.15477
Metformin | 1115-70-4 | -1.7616 | -2.9835 | 1e-06 | -0.002219 | -0.064686 | 99.96% | 0.03151% | 99.97% | 9.651e-07% | 1.0052e-06 | 8.6607e-07 | 1.0442e-09 | 4e-05 | 1.2605e-08 | 3.9984e-05 | 3.9987e-05 | 0.99992
Metoclopramide | 364-62-5 | 1.1366 | 1.1393 | 1e-06 | 0.027672 | 0.44476 | 93.25% | 0.09501% | 99.9% | 0.01194% | 9.3772e-07 | 2.6111e-06 | 1.2924e-05 | 4e-05 | 3.8004e-08 | 3.7301e-05 | 3.9962e-05 | 0.93341
Nitrofurantoin | 67-20-9 | -0.16497 | -0.71214 | 1e-06 | -0.00079256 | -0.025404 | 99.63% | 0.03438% | 99.97% | 0.0001797% | 1.0018e-06 | 9.4493e-07 | 1.9438e-07 | 4e-05 | 1.3753e-08 | 3.9852e-05 | 3.9986e-05 | 0.99664
Oxytetracycline hydrochloride | 2058-46-0 | -2.7257 | -4.3549 | 1e-06 | -0.0022515 | -0.065594 | 99.97% | 0.03145% | 99.97% | 4.104e-08% | 1.0052e-06 | 8.6433e-07 | 4.4404e-11 | 4e-05 | 1.258e-08 | 3.9987e-05 | 3.9987e-05 | 0.99999
Panthenol | 16485-10-2 | -0.21545 | -0.78395 | 1e-06 | -0.00095422 | -0.029746 | 99.67% | 0.03405% | 99.97% | 0.0001523% | 1.0022e-06 | 9.3588e-07 | 1.6482e-07 | 4e-05 | 1.3621e-08 | 3.9867e-05 | 3.9986e-05 | 0.99701
Paracetamol | 103-90-2 | 1.031 | 0.78085 | 1e-06 | 0.020638 | 0.35181 | 94.79% | 0.07797% | 99.92% | 0.005319% | 9.5319e-07 | 2.1429e-06 | 5.7548e-06 | 4e-05 | 3.1189e-08 | 3.7916e-05 | 3.9969e-05 | 0.94865
Topiramate | 97240-79-4 | -1.8497 | -3.1088 | 1e-06 | -0.0022257 | -0.064873 | 99.96% | 0.0315% | 99.97% | 7.231e-07% | 1.0052e-06 | 8.6571e-07 | 7.8244e-10 | 4e-05 | 1.26e-08 | 3.9985e-05 | 3.9987e-05 | 0.99993
Trimellitic anhydride | 552-30-7 | -1.4544 | -2.5464 | 1e-06 | -0.0021814 | -0.063631 | 99.95% | 0.03159% | 99.97% | 2.64e-06% | 1.0051e-06 | 8.681e-07 | 2.8561e-09 | 4e-05 | 1.2635e-08 | 3.9981e-05 | 3.9987e-05 | 0.99983
Verapamil hydrochloride | 152-11-4 | 2.318 | 2.8199 | 1e-06 | 0.35102 | 1.6186 | 44.04% | 0.6695% | 99.33% | 0.2703% | 4.4282e-07 | 1.84e-05 | 0.0002925 | 4e-05 | 2.678e-07 | 1.7614e-05 | 3.9732e-05 | 0.44333
Warfarin | 129-06-6 | 3.46 | 2.6248 | 1e-06 | 1.176 | 2.5356 | 6.578% | 0.8261% | 99.17% | 0.02577% | 6.6147e-08 | 2.2704e-05 | 2.7881e-05 | 4e-05 | 3.3045e-07 | 2.6312e-06 | 3.967e-05 | 0.066329
Note on J7: Fabian Fischer: Equation (1)
Note on J13: Fabian Fischer: Equation (2)
Note on D15: Choose between: "OptiMEM" "DMEM Glutamax" "Phenol-Red Free DMEM"
Note on D17: Choose between: "FBS" "d-FBS" "cs-FBS"
Note on J19: Fabian Fischer: Equation (3)
Note on D21: Choose between: "HEK293T" "HEK293H" "HepG2" "HCT116" "ME-180"
Note on D26: Fabian Fischer: Equation (6)
Note on E26: Fabian Fischer: Equation (7)
Note on I26: Fabian Fischer: Equation (4)
Note on J26: Fabian Fischer: Equation (5)
Note on K26: Fabian Fischer: Equation (11)
Note on L26: Fabian Fischer: Equation (9)
Note on M26: Fabian Fischer: Equation (10)
Note on N26: Fabian Fischer: Equation (12)
Note on O26: Fabian Fischer: Equation (13)
Note on P26: Fabian Fischer: Equation (14)
Note on Q26: Fabian Fischer: Equation (15)