## Model structure
Model setup |  | Information on media constituents and cells | [5 empty] | Equations
Assumptions: | 1. Test chemicals partition between test medium and cells
2. Test medium and cells are composed of water, proteins, and lipids
|  |  | Media | protein content (mL/L) | lipid content (mL/L)
|  |  | OptiMEM | 0 | 0
|  |  | DMEM Glutamax | 0 | 0
|  |  | Phenol-Red free DMEM | 0 | 0
|  |  | FBS | 24 | 1.9
|  |  | cs-FBS | 46.77 | 1.6
|  |  | d-FBS | 37.69 | 1.46
|  |  | Cells | Water content (mL/106 cells) | protein content (mL/106 cells) | lipid content (mL/106 cells)
|  |  | HEK293T | 4.6199e-05 | 7.4432e-05 | 0.002446 | 0.0025666
|  |  | HEK293H | 0.0025485 | 0.00022915 | 9.667e-05
|  | Me-180 | HepG2 | 0.0032908 | 0.00040128 | 0.00010792
|  |  | HCT116 | 0.0022457 | 0.00030027 | 6.623e-05
|  |  | Me-180 | 0.003273 | 0.0003989 | 0.00010728

## User input and model output
Model output
1. System information
[5 empty] | Total Test system | Volumes (µL) | MB (%) | Information and comments
[5 empty] | System volume | 40.0213 | 100% | cells & media, MB = Mass Balance
User input |  |  |  |  | Total water volume | 39.8112 | 99.48% | MB = Mass Balance
[5 empty] | Total protein volume | 0.19425 | 0.4854% | MB = Mass Balance
[5 empty] | Total lipid volume | 0.015804 | 0.03949% | MB = Mass Balance
1. Test system parameters
[5 empty] | Test medium | Volumes (µL) | MB (%) | Information and comments
Characteristics of Test medium |  | Information and comments |  |  | Total volume | 40 | 100% | equals C14, MB = Mass Balance
Medium volume (µL) | 40 | cells excluded |  |  | Water volume | 39.7928 | 99.48% | mass balance, MB = Mass Balance
Type of base medium | OptiMEM | Choose from comment (mouseover) or leave empty of not available |  |  | Protein volume | 0.192 | 0.48% | MB = Mass Balance
Fraction of base medium (%) | 80% | Percentage of medium base in the test medium |  |  | Lipid volume | 0.0152 | 0.038% | MB = Mass Balance
Type of serum | FBS | Choose from comment (mouseover) or leave empty if not available
Fraction of serum (%) | 20% | Percentage of serum in the test medium |  |  | Cells | Volumes (µL) | MB (%) | Information and comments
[5 empty] | Total volume | 0.02128 | 100% | Cells are solely composed of water, proteins, and lipids
Characteristics of cells |  | Information and comments |  |  | Water volume | 0.018428 | 86.6% | MB = Mass Balance
Cell line | HepG2 | Choose from comment (mouseover) or leave empty if not available |  |  | Protein volume | 0.0022472 | 10.56% | MB = Mass Balance
Cell number at test start | 5600 | Plated cell number - Disregard cell growth |  |  | Lipid volume | 0.00060435 | 2.84% | MB = Mass Balance
2. Chemical parameters |  |  |  |  | 2. Chemical partitioning
Compound | CAS | log DBSA/w [L/L], pH 7.4, 37 °C | log Dlip/w [L/L], pH 7.4, 37 °C | (E)Cnom [mol/L] | log Dmedium/w [L/L], pH 7.4, 37 °C | log Dcell/w [L/L], pH 7.4, 37 °C | fw,medium (%) | fcell (%) | fmedium (%) | fmem (%) | (E)Cfree [mol/Lw,medium] | (E)Ccell [mol/Lcell] | (E)Cmem [mol/Lmem]
[14 empty] | umold | umole
Caffeine | 58-08-2 | 0.065248 | 0.082216 | 1e-06 | 0.00037218 | 0.0098918 | 99.34% | 0.05435% | 99.95% | 0.001823% | 9.9913e-07 | 1.0221e-06 | 1.2074e-06 | 4e-05 | 2.174e-08 | 3.9737e-05 | 3.9978e-05 | 0.99397
Lamotrigine | 84057-84-1 | 2.31 | 2.58 | 1e-06 | 0.3262 | 1.5215 | 46.55% | 0.8271% | 99.17% | 0.2688% | 4.6819e-07 | 1.5555e-05 | 0.000178 | 4e-05 | 3.3084e-07 | 1.8621e-05 | 3.9669e-05 | 0.4694
Diclofenac | 15307-79-6 | 4.4 | 2.64 | 1e-06 | 2.0854 | 3.4258 | 0.8078% | 1.152% | 98.85% | 0.005355% | 8.1245e-09 | 2.1659e-05 | 3.5465e-06 | 4e-05 | 4.6065e-07 | 3.2313e-07 | 3.9539e-05 | 0.0081723
2,4-Dichlorophenoxyacetic | 94-75-7 | -0.92191 | -1.7889 | 1e-06 | -0.002002 | -0.055961 | 99.89% | 0.04696% | 99.95% | 2.467e-05% | 1.0047e-06 | 8.8322e-07 | 1.6335e-08 | 4e-05 | 1.8785e-08 | 3.9958e-05 | 3.9981e-05 | 0.99942
(S)-Naproxen | 22204-53-1 | 0.54749 | 0.30136 | 1e-06 | 0.0054008 | 0.11239 | 98.19% | 0.06802% | 99.93% | 0.002985% | 9.8749e-07 | 1.2792e-06 | 1.9765e-06 | 4e-05 | 2.7206e-08 | 3.9274e-05 | 3.9973e-05 | 0.98253
Ibuprofen | 15687-27-1 | 1.6452 | 1.8629 | 1e-06 | 0.091527 | 0.88097 | 80.32% | 0.3265% | 99.67% | 0.08896% | 8.0776e-07 | 6.1413e-06 | 5.8914e-05 | 4e-05 | 1.3062e-07 | 3.2126e-05 | 3.9869e-05 | 0.80578
Torasemide | 56211-40-6 | 0.39858 | 0.089525 | 1e-06 | 0.0031608 | 0.066434 | 98.7% | 0.06151% | 99.94% | 0.001842% | 9.9267e-07 | 1.1567e-06 | 1.2199e-06 | 4e-05 | 2.4602e-08 | 3.948e-05 | 3.9975e-05 | 0.98761
Warfarin | 81-81-2 | 0.27761 | -0.082552 | 1e-06 | 0.0018333 | 0.037266 | 99.01% | 0.05769% | 99.94% | 0.001243% | 9.9574e-07 | 1.085e-06 | 8.2337e-07 | 4e-05 | 2.3076e-08 | 3.9602e-05 | 3.9977e-05 | 0.99063
di-n-butylphthalate | 84-74-2 | 3.4409 | 4.1161 | 1e-06 | 1.2835 | 2.8217 | 5.086% | 1.804% | 98.2% | 1.009% | 5.1151e-08 | 3.393e-05 | 0.00066822 | 4e-05 | 7.2166e-07 | 2.0343e-06 | 3.9278e-05 | 0.051793
hexachlorophene | 70-30-4 | 4.9025 | 6.4966 | 1e-06 | 3.1977 | 4.9892 | 0.06108% | 3.186% | 96.81% | 2.911% | 6.1436e-10 | 5.9924e-05 | 0.0019274 | 4e-05 | 1.2745e-06 | 2.4434e-08 | 3.8726e-05 | 0.00063095
hexamethylenetetramine | 100-97-0 | -0.51109 | -1.2045 | 1e-06 | -0.0015997 | -0.045601 | 99.8% | 0.04805% | 99.95% | 9.465e-05% | 1.0037e-06 | 9.0369e-07 | 6.2678e-08 | 4e-05 | 1.922e-08 | 3.992e-05 | 3.9981e-05 | 0.99849
Malathion | 121-75-5 | 2.3414 | 2.4767 | 1e-06 | 0.33491 | 1.5126 | 45.64% | 0.7946% | 99.21% | 0.2078% | 4.5905e-07 | 1.4945e-05 | 0.00013759 | 4e-05 | 3.1786e-07 | 1.8257e-05 | 3.9682e-05 | 0.46008
pentachlorophenol | 87-86-5 | 2.35 | 2.8655 | 1e-06 | 0.37072 | 1.6565 | 41.94% | 1.017% | 98.98% | 0.4672% | 4.2177e-07 | 1.9123e-05 | 0.00030941 | 4e-05 | 4.0672e-07 | 1.6774e-05 | 3.9593e-05 | 0.42367
2,2,2-trichloroethanol | 115-20-8 | 1.4854 | 1.5057 | 1e-06 | 0.062122 | 0.69942 | 86.02% | 0.2303% | 99.77% | 0.04186% | 8.6518e-07 | 4.3304e-06 | 2.7722e-05 | 4e-05 | 9.2102e-08 | 3.441e-05 | 3.9908e-05 | 0.86223
diethylphthalate | 84-66-2 | 2.0758 | 2.4774 | 1e-06 | 0.22543 | 1.3417 | 58.79% | 0.6906% | 99.31% | 0.268% | 5.9128e-07 | 1.2988e-05 | 0.0001775 | 4e-05 | 2.7624e-07 | 2.3516e-05 | 3.9724e-05 | 0.59199
4-chlorophenol | 106-48-9 | 2.3078 | 2.5099 | 1e-06 | 0.32074 | 1.4984 | 47.16% | 0.7945% | 99.21% | 0.2317% | 4.7427e-07 | 1.4943e-05 | 0.00015345 | 4e-05 | 3.1781e-07 | 1.8863e-05 | 3.9682e-05 | 0.47534
permethrin | 52645-53-1 | 5.6762 | 7.0708 | 1e-06 | 3.8294 | 5.5848 | 0.0143% | 2.94% | 97.06% | 2.557% | 1.4384e-10 | 5.5292e-05 | 0.0016931 | 4e-05 | 1.176e-06 | 5.7209e-09 | 3.8824e-05 | 0.00014735
Aniline | 62-53-3 | 1.2599 | 1.3926 | 1e-06 | 0.038038 | 0.54265 | 90.98% | 0.1697% | 99.83% | 0.03412% | 9.1507e-07 | 3.1923e-06 | 2.2597e-05 | 4e-05 | 6.7896e-08 | 3.6394e-05 | 3.9932e-05 | 0.9114
4-fluoroaniline | 371-40-4 | 1.2889 | 1.372 | 1e-06 | 0.040259 | 0.55495 | 90.52% | 0.1737% | 99.83% | 0.03237% | 9.1037e-07 | 3.2671e-06 | 2.1438e-05 | 4e-05 | 6.9487e-08 | 3.6207e-05 | 3.9931e-05 | 0.90675
2,4,6-trichlorophenol | 88-06-2 | 2.5448 | 3.1426 | 1e-06 | 0.50588 | 1.8883 | 30.64% | 1.267% | 98.73% | 0.6463% | 3.0819e-07 | 2.3831e-05 | 0.00042798 | 4e-05 | 5.0686e-07 | 1.2257e-05 | 3.9493e-05 | 0.31036
Allyl alcohol | 107-18-6 | 0.29376 | 0.1814 | 1e-06 | 0.0020959 | 0.047982 | 98.94% | 0.05909% | 99.94% | 0.002282% | 9.9513e-07 | 1.1114e-06 | 1.511e-06 | 4e-05 | 2.3637e-08 | 3.9578e-05 | 3.9976e-05 | 0.99003
N-methylaniline | 100-61-8 | 1.6175 | 1.8999 | 1e-06 | 0.087763 | 0.87496 | 81.02% | 0.3249% | 99.68% | 0.09771% | 8.1481e-07 | 6.1097e-06 | 6.4708e-05 | 4e-05 | 1.2994e-07 | 3.2406e-05 | 3.987e-05 | 0.8128
3,4-dichloroaniline | 95-76-1 | 2.5898 | 2.9639 | 1e-06 | 0.50668 | 1.833 | 30.63% | 1.115% | 98.88% | 0.4282% | 3.081e-07 | 2.0972e-05 | 0.00028354 | 4e-05 | 4.4605e-07 | 1.2253e-05 | 3.9554e-05 | 0.30979
4-decylaniline | 37529-30-9 | 5.0488 | 6.0353 | 1e-06 | 2.9778 | 4.6296 | 0.1023% | 2.331% | 97.67% | 1.684% | 1.0284e-09 | 4.3831e-05 | 0.0011155 | 4e-05 | 9.3224e-07 | 4.0902e-08 | 3.9068e-05 | 0.0010469
naphthalene | 91-20-3 | 2.733 | 3.331 | 1e-06 | 0.64394 | 2.0749 | 22.26% | 1.415% | 98.59% | 0.7247% | 2.2393e-07 | 2.661e-05 | 0.00047989 | 4e-05 | 5.6596e-07 | 8.9059e-06 | 3.9434e-05 | 0.22584
1,2,4-trichlorobenzene | 120-82-1 | 3.4407 | 4.2228 | 1e-06 | 1.3135 | 2.8846 | 4.739% | 1.943% | 98.06% | 1.202% | 4.7665e-08 | 3.6539e-05 | 0.00079624 | 4e-05 | 7.7713e-07 | 1.8957e-06 | 3.9223e-05 | 0.048331
1,2-dichlorobenzene | 95-50-1 | 2.8976 | 3.5313 | 1e-06 | 0.78379 | 2.2572 | 16.11% | 1.558% | 98.44% | 0.8316% | 1.6204e-07 | 2.9299e-05 | 0.0005507 | 4e-05 | 6.2315e-07 | 6.4445e-06 | 3.9377e-05 | 0.16366
dichloromethane | 75-09-2 | 1.4236 | 1.6388 | 1e-06 | 0.0564 | 0.69049 | 87.17% | 0.2286% | 99.77% | 0.05763% | 8.7667e-07 | 4.2986e-06 | 3.8167e-05 | 4e-05 | 9.1425e-08 | 3.4867e-05 | 3.9909e-05 | 0.87366
tetrachloroethylene | 127-18-4 | 2.6912 | 3.325 | 1e-06 | 0.61861 | 2.0521 | 23.6% | 1.423% | 98.58% | 0.7575% | 2.3736e-07 | 2.6762e-05 | 0.00050162 | 4e-05 | 5.6918e-07 | 9.4401e-06 | 3.9431e-05 | 0.23941
2,3-dimethyl-1,3-butadiene | 513-81-5 | 2.1493 | 2.6108 | 1e-06 | 0.26171 | 1.437 | 54.02% | 0.7902% | 99.21% | 0.3349% | 5.4334e-07 | 1.4861e-05 | 0.00022178 | 4e-05 | 3.1607e-07 | 2.161e-05 | 3.9684e-05 | 0.54455
Eugenol F | 97-53-0 | 2.0185 | 2.3513 | 1e-06 | 0.19894 | 1.2615 | 62.54% | 0.6107% | 99.39% | 0.2133% | 6.2897e-07 | 1.1486e-05 | 0.00014122 | 4e-05 | 2.443e-07 | 2.5015e-05 | 3.9756e-05 | 0.62923
Methyl-antranilate | 134-20-3 | 1.4665 | 1.8522 | 1e-06 | 0.065353 | 0.7766 | 85.35% | 0.2729% | 99.73% | 0.09224% | 8.584e-07 | 5.132e-06 | 6.1081e-05 | 4e-05 | 1.0915e-07 | 3.414e-05 | 3.9891e-05 | 0.85584
Lilyfore | 285977-85-7 | 2.7204 | 3.3924 | 1e-06 | 0.64877 | 2.1019 | 22% | 1.488% | 98.51% | 0.8248% | 2.2129e-07 | 2.7979e-05 | 0.0005462 | 4e-05 | 5.9507e-07 | 8.8009e-06 | 3.9405e-05 | 0.22335
Damascone beta | 23726-91-2 | 3.4659 | 4.4529 | 1e-06 | 1.4118 | 3.0474 | 3.768% | 2.247% | 97.75% | 1.624% | 3.7895e-08 | 4.2267e-05 | 0.0010752 | 4e-05 | 8.9897e-07 | 1.5072e-06 | 3.9101e-05 | 0.038545
Veloutone | 14595-54-1 | 4.1688 | 5.4528 | 1e-06 | 2.2543 | 3.9829 | 0.5386% | 2.769% | 97.23% | 2.32% | 5.417e-09 | 5.2082e-05 | 0.0015366 | 4e-05 | 1.1077e-06 | 2.1544e-07 | 3.8892e-05 | 0.0055395
Verdox | 82356-51-2 | 4.9995 | 6.6345 | 1e-06 | 3.326 | 5.1237 | 0.04545% | 3.231% | 96.77% | 2.975% | 4.5706e-10 | 6.077e-05 | 0.00197 | 4e-05 | 1.2925e-06 | 1.8178e-08 | 3.8707e-05 | 0.00046963
Nirvanol | 1506-02-1 | 4.467 | 5.877 | 1e-06 | 2.6314 | 4.389 | 0.2256% | 2.955% | 97.05% | 2.581% | 2.2689e-09 | 5.5567e-05 | 0.0017093 | 4e-05 | 1.1818e-06 | 9.0237e-08 | 3.8818e-05 | 0.0023246
Cetalox | 3738-00-9 | 4.254 | 5.574 | 1e-06 | 2.361 | 4.0985 | 0.421% | 2.824% | 97.18% | 2.397% | 4.2341e-09 | 5.3118e-05 | 0.0015877 | 4e-05 | 1.1297e-06 | 1.684e-07 | 3.887e-05 | 0.0043322
Tonalide | 21145-77-7 | 4.467 | 5.877 | 1e-06 | 2.6314 | 4.389 | 0.2256% | 2.955% | 97.05% | 2.581% | 2.2689e-09 | 5.5567e-05 | 0.0017093 | 4e-05 | 1.1818e-06 | 9.0237e-08 | 3.8818e-05 | 0.0023246
2,4-Dinitrophenol | 51-28-5 | -0.73745 | -1.5265 | 1e-06 | -0.0018672 | -0.052481 | 99.86% | 0.04733% | 99.95% | 4.512e-05% | 1.0044e-06 | 8.9004e-07 | 2.9879e-08 | 4e-05 | 1.893e-08 | 3.9945e-05 | 3.9981e-05 | 0.99911
Aldrin | 309-00-2 | 4.7387 | 5.8356 | 1e-06 | 2.7195 | 4.402 | 0.185% | 2.497% | 97.5% | 1.925% | 1.861e-09 | 4.6964e-05 | 0.0012745 | 4e-05 | 9.9886e-07 | 7.4017e-08 | 3.9001e-05 | 0.0018978
Azinphos-methyl | 86-50-0 | 2.3725 | 2.8975 | 1e-06 | 0.38501 | 1.683 | 40.57% | 1.046% | 98.95% | 0.4866% | 4.08e-07 | 1.9663e-05 | 0.00032222 | 4e-05 | 4.182e-07 | 1.6227e-05 | 3.9582e-05 | 0.40995
Chlorpyrifos | 2921-88-2 | 3.3512 | 4.2962 | 1e-06 | 1.2852 | 2.9029 | 5.047% | 2.158% | 97.84% | 1.516% | 5.076e-08 | 4.059e-05 | 0.001004 | 4e-05 | 8.633e-07 | 2.0188e-06 | 3.9137e-05 | 0.051584
DDD-p,p' | 50-29-3 | 5.9183 | 7.0401 | 1e-06 | 3.9109 | 5.601 | 0.0119% | 2.54% | 97.46% | 1.983% | 1.1971e-10 | 4.7762e-05 | 0.001313 | 4e-05 | 1.0158e-06 | 4.7609e-09 | 3.8984e-05 | 0.00012212
DDT-o,p' | 789-02-6 | 5.5295 | 6.5306 | 1e-06 | 3.4646 | 5.1209 | 0.03332% | 2.354% | 97.65% | 1.717% | 3.3515e-10 | 4.4276e-05 | 0.0011372 | 4e-05 | 9.4169e-07 | 1.333e-08 | 3.9058e-05 | 0.00034128
DDT-p,p' | 72-54-8 | 5.4845 | 6.5679 | 1e-06 | 3.458 | 5.1374 | 0.0338% | 2.48% | 97.52% | 1.898% | 3.3989e-10 | 4.6643e-05 | 0.0012567 | 4e-05 | 9.9203e-07 | 1.3518e-08 | 3.9008e-05 | 0.00034655
Diazinon | 333-41-5 | 2.7196 | 3.2501 | 1e-06 | 0.62194 | 2.0283 | 23.44% | 1.338% | 98.66% | 0.6332% | 2.3574e-07 | 2.5164e-05 | 0.00041929 | 4e-05 | 5.3522e-07 | 9.3759e-06 | 3.9465e-05 | 0.23758
Dicofol | 115-32-2 | 3.9842 | 5.1902 | 1e-06 | 2.026 | 3.734 | 0.9123% | 2.644% | 97.36% | 2.147% | 9.1754e-09 | 4.9729e-05 | 0.0014218 | 4e-05 | 1.0577e-06 | 3.6492e-07 | 3.8942e-05 | 0.0093708
Dieldrin | 60-57-1 | 4.1062 | 5.1108 | 1e-06 | 2.0466 | 3.7003 | 0.8726% | 2.34% | 97.66% | 1.711% | 8.7763e-09 | 4.4014e-05 | 0.0011328 | 4e-05 | 9.3611e-07 | 3.4905e-07 | 3.9064e-05 | 0.0089354
Disulfoton | 298-04-4 | 2.8296 | 3.5792 | 1e-06 | 0.75425 | 2.2552 | 17.23% | 1.658% | 98.34% | 0.9929% | 1.7327e-07 | 3.1182e-05 | 0.00065753 | 4e-05 | 6.6319e-07 | 6.8912e-06 | 3.9337e-05 | 0.17518
Endosulfan I | 115-29-7 | 3.03 | 3.96 | 1e-06 | 0.98244 | 2.5717 | 10.15% | 2.025% | 97.98% | 1.406% | 1.0207e-07 | 3.8076e-05 | 0.00093091 | 4e-05 | 8.0982e-07 | 4.0596e-06 | 3.919e-05 | 0.10359
Endrin | 72-20-8 | 3.2352 | 3.7545 | 1e-06 | 1.0571 | 2.5362 | 8.585% | 1.578% | 98.42% | 0.7409% | 8.6347e-08 | 2.9681e-05 | 0.00049061 | 4e-05 | 6.3128e-07 | 3.4342e-06 | 3.9369e-05 | 0.087231
Ethion | 563-12-2 | 3.3303 | 3.8215 | 1e-06 | 1.1394 | 2.6182 | 7.103% | 1.577% | 98.42% | 0.7153% | 7.1441e-08 | 2.9655e-05 | 0.00047366 | 4e-05 | 6.3072e-07 | 2.8413e-06 | 3.9369e-05 | 0.072171
Heptachlor | 76-44-8 | 4.4203 | 5.6388 | 1e-06 | 2.4665 | 4.1802 | 0.3307% | 2.678% | 97.32% | 2.187% | 3.3261e-09 | 5.037e-05 | 0.001448 | 4e-05 | 1.0713e-06 | 1.3228e-07 | 3.8929e-05 | 0.0033981
Heptachlor epoxide B | 1024-57-3 | 4.2753 | 5.3085 | 1e-06 | 2.2273 | 3.8904 | 0.5753% | 2.39% | 97.61% | 1.778% | 5.7863e-09 | 4.4956e-05 | 0.0011772 | 4e-05 | 9.5614e-07 | 2.3013e-07 | 3.9044e-05 | 0.0058941
Lindane | 58-89-9 | 2.7666 | 3.5256 | 1e-06 | 0.70533 | 2.1982 | 19.29% | 1.628% | 98.37% | 0.9826% | 1.9399e-07 | 3.0615e-05 | 0.00065066 | 4e-05 | 6.5114e-07 | 7.7152e-06 | 3.9349e-05 | 0.19607
Methoxychlor-o,p' | 72-43-5 | 4.4687 | 5.2666 | 1e-06 | 2.3273 | 3.922 | 0.4587% | 2.049% | 97.95% | 1.287% | 4.613e-09 | 3.8544e-05 | 0.0008523 | 4e-05 | 8.1977e-07 | 1.8347e-07 | 3.918e-05 | 0.0046826
Parathion | 56-38-2 | 2.6973 | 3.4314 | 1e-06 | 0.64459 | 2.1144 | 22.2% | 1.545% | 98.45% | 0.9106% | 2.2329e-07 | 2.9062e-05 | 0.00060299 | 4e-05 | 6.1811e-07 | 8.8808e-06 | 3.9382e-05 | 0.2255
Trifluralin | 1582-09-8 | 3.8594 | 4.2614 | 1e-06 | 1.63 | 3.1083 | 2.296% | 1.575% | 98.42% | 0.6365% | 2.3087e-08 | 2.9626e-05 | 0.0004215 | 4e-05 | 6.3012e-07 | 9.1822e-07 | 3.937e-05 | 0.023323
Cisapride | 81098-60-4 | 2.5106 | 3.0939 | 1e-06 | 0.48027 | 1.8472 | 32.52% | 1.223% | 98.78% | 0.6131% | 3.2705e-07 | 2.3004e-05 | 0.000406 | 4e-05 | 4.8926e-07 | 1.3007e-05 | 3.9511e-05 | 0.32921
Citalopram hydrobromide | 59729-33-8 | 1.93 | 1.25 | 1e-06 | 0.14926 | 1.0153 | 70.27% | 0.3893% | 99.61% | 0.01898% | 7.0677e-07 | 7.3215e-06 | 1.2568e-05 | 4e-05 | 1.5572e-07 | 2.811e-05 | 3.9844e-05 | 0.70548
Dofetilide | 115256-11-6 | 1.2589 | 1.3134 | 1e-06 | 0.037336 | 0.52729 | 91.14% | 0.1641% | 99.84% | 0.02848% | 9.166e-07 | 3.0865e-06 | 1.8863e-05 | 4e-05 | 6.5647e-08 | 3.6455e-05 | 3.9934e-05 | 0.91287
Moxifloxacin hydrochloride | 186826-86-8 | 0.21626 | -0.16982 | 1e-06 | 0.00129 | 0.024879 | 99.13% | 0.05614% | 99.94% | 0.001018% | 9.97e-07 | 1.0558e-06 | 6.7433e-07 | 4e-05 | 2.2455e-08 | 3.9653e-05 | 3.9978e-05 | 0.99187
N-acetylpro-cainamide | 32795-44-1 | -0.024694 | -0.51259 | 1e-06 | -0.00022962 | -0.011224 | 99.48% | 0.05184% | 99.95% | 0.0004641% | 1.0005e-06 | 9.7502e-07 | 3.0736e-07 | 4e-05 | 2.0737e-08 | 3.9793e-05 | 3.9979e-05 | 0.99535
Quinidine sulfate | 50-54-4 | 1.3583 | 1.4548 | 1e-06 | 0.047346 | 0.6112 | 89.03% | 0.1945% | 99.81% | 0.03853% | 8.9545e-07 | 3.6579e-06 | 2.5517e-05 | 4e-05 | 7.78e-08 | 3.5613e-05 | 3.9922e-05 | 0.89207
Sematilide | 101526-83-4 | -0.012092 | -0.49467 | 1e-06 | -0.00016947 | -0.0097534 | 99.47% | 0.05201% | 99.95% | 0.0004836% | 1.0004e-06 | 9.7819e-07 | 3.2026e-07 | 4e-05 | 2.0805e-08 | 3.9788e-05 | 3.9979e-05 | 0.99521
Sotalol hydrochloride | 959-24-0 | -0.55822 | -1.2716 | 1e-06 | -0.0016675 | -0.047341 | 99.82% | 0.04787% | 99.95% | 8.112e-05% | 1.0039e-06 | 9.0022e-07 | 5.372e-08 | 4e-05 | 1.9147e-08 | 3.9927e-05 | 3.9981e-05 | 0.99865
Mifepristone | 84371-65-3 | 3.8827 | 5.0458 | 1e-06 | 1.9023 | 3.598 | 1.214% | 2.572% | 97.43% | 2.048% | 1.2207e-08 | 4.8371e-05 | 0.0013564 | 4e-05 | 1.0288e-06 | 4.855e-07 | 3.8971e-05 | 0.012458
Perfluorobutanesulfonic_acid | 375-73-5 | -5.828 | -8.768 | 1e-06 | -0.0022555 | -0.062482 | 99.95% | 0.04629% | 99.95% | 2.59e-12% | 1.0053e-06 | 8.7057e-07 | 1.7151e-15 | 4e-05 | 1.8516e-08 | 3.9981e-05 | 3.9981e-05 | 1
4_2_Fluorotelomer_sulfonic_acid | 757124-72-4 | ˂1 | -4.1624 | 1e-06 | #VALUE! | #VALUE! | #VALUE! | #VALUE! | #VALUE! | #VALUE! | #VALUE! | #VALUE! | #VALUE! | 4e-05
Perfluorononanoic_acid | 375-95-1 | 4.54 | 4.25 | 1e-06 | 2.241 | 3.6199 | 0.5639% | 1.257% | 98.74% | 0.1523% | 5.6719e-09 | 2.3637e-05 | 0.00010086 | 4e-05 | 5.0273e-07 | 2.2558e-07 | 3.9497e-05 | 0.0057113
Perfluorohexanoic_acid | 307-24-4 | 2.83 | 2.32 | 1e-06 | 0.63542 | 1.8932 | 22.81% | 0.9539% | 99.05% | 0.07238% | 2.2943e-07 | 1.794e-05 | 4.7934e-05 | 4e-05 | 3.8156e-07 | 9.1247e-06 | 3.9618e-05 | 0.23031
Perfluorobutanoic_acid | 375-22-4 | ˂1 | 1.7 | 1e-06 | #VALUE! | #VALUE! | #VALUE! | #VALUE! | #VALUE! | #VALUE! | #VALUE! | #VALUE! | #VALUE! | 4e-05
Perfluorooctanoic_acid | 335-67-1 | 4.2 | 3.52 | 1e-06 | 1.8939 | 3.2476 | 1.255% | 1.187% | 98.81% | 0.06311% | 1.2622e-08 | 2.2323e-05 | 4.1795e-05 | 4e-05 | 4.7477e-07 | 5.02e-07 | 3.9525e-05 | 0.012701
6_2_Fluorotelomer_sulfonic_acid | 27619-97-2 | 3.44 | -2.9403 | 1e-06 | 1.1528 | 2.465 | 6.923% | 1.08% | 98.92% | 1.206e-07% | 6.9625e-08 | 2.031e-05 | 7.9885e-11 | 4e-05 | 4.3198e-07 | 2.7691e-06 | 3.9568e-05 | 0.069983
8_2_Fluorotelomer_sulfonic_acid | 39108-34-4 | 4.49 | -1.7182 | 1e-06 | 2.1741 | 3.5138 | 0.6585% | 1.15% | 98.85% | 1.914e-07% | 6.6232e-09 | 2.1619e-05 | 1.2673e-10 | 4e-05 | 4.5982e-07 | 2.6341e-07 | 3.954e-05 | 0.0066619
Perfluoroundecanoic_acid | 2058-94-8 | 5.17 | 4.54 | 1e-06 | 2.8598 | 4.2202 | 0.1357% | 1.205% | 98.79% | 0.07147% | 1.365e-09 | 2.2666e-05 | 4.733e-05 | 4e-05 | 4.8208e-07 | 5.4289e-08 | 3.9518e-05 | 0.0013738
Perfluorooctanesulfonic_acid | 1763-23-1 | 4.76 | 4.89 | 1e-06 | 2.4867 | 3.9181 | 0.3198% | 1.416% | 98.58% | 0.377% | 3.216e-09 | 2.6635e-05 | 0.00024964 | 4e-05 | 5.665e-07 | 1.2791e-07 | 3.9434e-05 | 0.0032436
Perfluoroheptanoic_acid | 375-85-9 | 3.93 | 2.91 | 1e-06 | 1.6249 | 2.9651 | 2.333% | 1.151% | 98.85% | 0.0288% | 2.346e-08 | 2.1647e-05 | 1.9069e-05 | 4e-05 | 4.6041e-07 | 9.3303e-07 | 3.954e-05 | 0.023597
Perfluoropentanoic_acid | 2706-90-3 | ˂1 | N/A | 1e-06 | #VALUE! | #VALUE! | #VALUE! | #VALUE! | #VALUE! | #VALUE! | #VALUE! | #VALUE! | #VALUE! | 4e-05
Perfluorohexanesulfonic_acid | 355-46-4 | 4.61 | 4.13 | 1e-06 | 2.3046 | 3.6708 | 0.4873% | 1.221% | 98.78% | 0.09983% | 4.9008e-09 | 2.2965e-05 | 6.611e-05 | 4e-05 | 4.8843e-07 | 1.9491e-07 | 3.9512e-05 | 0.0049331
Perfluorodecanoic_acid | 335-76-2 | 4.81 | 4.82 | 1e-06 | 2.5264 | 3.9393 | 0.292% | 1.358% | 98.64% | 0.293% | 2.9372e-09 | 2.554e-05 | 0.00019406 | 4e-05 | 5.432e-07 | 1.1682e-07 | 3.9457e-05 | 0.0029606
cyclosporine A | 59865-13-3 | 3.19 | 1.4 | 1e-06 | 0.92627 | 2.2178 | 11.67% | 1.03% | 98.97% | 0.004451% | 1.1734e-07 | 1.9377e-05 | 2.9475e-06 | 4e-05 | 4.1213e-07 | 4.6669e-06 | 3.9588e-05 | 0.11789
chlorpromazine | 50-53-3 | 2.838 | 3.5597 | 1e-06 | 0.75431 | 2.2471 | 17.23% | 1.628% | 98.37% | 0.9496% | 1.733e-07 | 3.0612e-05 | 0.00062883 | 4e-05 | 6.5109e-07 | 6.8924e-06 | 3.9349e-05 | 0.17516
PBDE 47 | 5436-43-1 | 5.4191 | 6.7333 | 1e-06 | 3.5208 | 5.2587 | 0.02914% | 2.827% | 97.17% | 2.395% | 2.9308e-10 | 5.3166e-05 | 0.001586 | 4e-05 | 1.1308e-06 | 1.1656e-08 | 3.8869e-05 | 0.00029988
PBDE 99 | 60348-60-9 | 5.6895 | 7.1198 | 1e-06 | 3.8666 | 5.6293 | 0.01312% | 2.988% | 97.01% | 2.625% | 1.3195e-10 | 5.6191e-05 | 0.0017385 | 4e-05 | 1.1951e-06 | 5.2479e-09 | 3.8805e-05 | 0.00013524
PBDE 153 | 68631-49-2 | 6.0065 | 7.5552 | 1e-06 | 4.2676 | 6.0519 | 0.005203% | 3.136% | 96.86% | 2.838% | 5.2331e-11 | 5.898e-05 | 0.0018792 | 4e-05 | 1.2544e-06 | 2.0813e-09 | 3.8746e-05 | 5.3717e-05
amiodarone | 1951-25-3 | 4.6511 | 6.1388 | 1e-06 | 2.8687 | 4.6417 | 0.1305% | 3.058% | 96.94% | 2.728% | 1.3124e-09 | 5.7518e-05 | 0.0018067 | 4e-05 | 1.2233e-06 | 5.2197e-08 | 3.8777e-05 | 0.0013461
Azathioprine | 446-86-6 | -0.12236 | -0.65153 | 1e-06 | -0.00064054 | -0.02136 | 99.58% | 0.0507% | 99.95% | 0.0003374% | 1.0015e-06 | 9.5344e-07 | 2.2342e-07 | 4e-05 | 2.0278e-08 | 3.9831e-05 | 3.998e-05 | 0.99629
Benzocaine | 94-09-7 | 1.8254 | 2.0793 | 1e-06 | 0.13402 | 1.0546 | 72.75% | 0.4411% | 99.56% | 0.1326% | 7.3163e-07 | 8.2958e-06 | 8.783e-05 | 4e-05 | 1.7644e-07 | 2.9098e-05 | 3.9824e-05 | 0.73068
Butylated hydroxyanisole | 25013-16-5 | 2.8482 | 3.5742 | 1e-06 | 0.76376 | 2.2597 | 16.86% | 1.639% | 98.36% | 0.9605% | 1.6955e-07 | 3.0833e-05 | 0.00063605 | 4e-05 | 6.5578e-07 | 6.7432e-06 | 3.9344e-05 | 0.17139
Cetirizine dihydrochloride | 83881-52-1 | -0.98996 | -1.8857 | 1e-06 | -0.0020389 | -0.056913 | 99.9% | 0.04686% | 99.95% | 1.974e-05% | 1.0048e-06 | 8.8136e-07 | 1.3072e-08 | 4e-05 | 1.8745e-08 | 3.9961e-05 | 3.9981e-05 | 0.9995
Cyclamate | 139-05-9 | -7.2374 | -10.7729 | 1e-06 | -0.0022555 | -0.062482 | 99.95% | 0.04629% | 99.95% | 2.561e-14% | 1.0053e-06 | 8.7057e-07 | 1.696e-17 | 4e-05 | 1.8516e-08 | 3.9981e-05 | 3.9981e-05 | 1
Cyclophosphamide | 6055-19-2 | 0.89837 | 0.8005 | 1e-06 | 0.015027 | 0.2744 | 96.01% | 0.09658% | 99.9% | 0.00921% | 9.6557e-07 | 1.8163e-06 | 6.0994e-06 | 4e-05 | 3.863e-08 | 3.8402e-05 | 3.9961e-05 | 0.96099
Cypermethrin | 67375-30-8 | 5.1202 | 6.8062 | 1e-06 | 3.4866 | 5.2916 | 0.03138% | 3.284% | 96.72% | 3.05% | 3.156e-10 | 6.1761e-05 | 0.0020199 | 4e-05 | 1.3136e-06 | 1.2552e-08 | 3.8686e-05 | 0.00032445
DEET | 134-62-3 | 1.643 | 1.9699 | 1e-06 | 0.093867 | 0.91158 | 79.87% | 0.3484% | 99.65% | 0.1132% | 8.0324e-07 | 6.5528e-06 | 7.4951e-05 | 4e-05 | 1.3937e-07 | 3.1946e-05 | 3.9861e-05 | 0.80145
Dexamethasone | 50-02-2 | 1.9888 | 1.727 | 1e-06 | 0.1711 | 1.1028 | 66.78% | 0.4526% | 99.55% | 0.05409% | 6.7167e-07 | 8.5114e-06 | 3.5822e-05 | 4e-05 | 1.8103e-07 | 2.6713e-05 | 3.9819e-05 | 0.67087
Digoxin | 20830-75-5 | 0.57692 | 0.13553 | 1e-06 | 0.0058063 | 0.11509 | 98.09% | 0.06838% | 99.93% | 0.002035% | 9.8657e-07 | 1.2859e-06 | 1.3479e-06 | 4e-05 | 2.735e-08 | 3.9237e-05 | 3.9973e-05 | 0.98161
Fenazaquin | 120928-09-8 | 4.3321 | 5.6851 | 1e-06 | 2.4596 | 4.2047 | 0.3353% | 2.873% | 97.13% | 2.466% | 3.3726e-09 | 5.4039e-05 | 0.0016333 | 4e-05 | 1.1493e-06 | 1.3413e-07 | 3.8851e-05 | 0.0034525
Fenbuconazole | 114369-43-6 | 2.7133 | 3.3823 | 1e-06 | 0.64264 | 2.0932 | 22.32% | 1.479% | 98.52% | 0.8174% | 2.2445e-07 | 2.7815e-05 | 0.00054128 | 4e-05 | 5.916e-07 | 8.9268e-06 | 3.9408e-05 | 0.22652
Fluazinam | 79622-59-6 | 3.5987 | 4.3132 | 1e-06 | 1.445 | 3.0018 | 3.503% | 1.881% | 98.12% | 1.094% | 3.5234e-08 | 3.5379e-05 | 0.00072466 | 4e-05 | 7.5247e-07 | 1.4013e-06 | 3.9248e-05 | 0.035705
Furosemide | 54-31-9 | -1.2627 | -2.2737 | 1e-06 | -0.0021402 | -0.059524 | 99.93% | 0.04659% | 99.95% | 8.081e-06% | 1.005e-06 | 8.7628e-07 | 5.3512e-09 | 4e-05 | 1.8637e-08 | 3.9971e-05 | 3.9981e-05 | 0.99973
Glybenclamide | 10238-21-8 | 2.1583 | 2.5928 | 1e-06 | 0.26356 | 1.4344 | 53.8% | 0.7822% | 99.22% | 0.3199% | 5.4108e-07 | 1.4711e-05 | 0.00021185 | 4e-05 | 3.1289e-07 | 2.152e-05 | 3.9687e-05 | 0.54224
HC Red 3 | 2871-01-4 | 0.5123 | 0.2513 | 1e-06 | 0.0047996 | 0.10043 | 98.32% | 0.06626% | 99.93% | 0.002663% | 9.8888e-07 | 1.2462e-06 | 1.7638e-06 | 4e-05 | 2.6504e-08 | 3.9329e-05 | 3.9973e-05 | 0.98389
Hydralazine hydrochloride | 304-20-1 | 0.92271 | 0.83513 | 1e-06 | 0.016028 | 0.28873 | 95.78% | 0.09958% | 99.9% | 0.009952% | 9.6332e-07 | 1.8728e-06 | 6.5902e-06 | 4e-05 | 3.9832e-08 | 3.8313e-05 | 3.996e-05 | 0.95878
Ketoconazole | 65277-42-1 | 2.8951 | 3.641 | 1e-06 | 0.80805 | 2.3182 | 15.22% | 1.693% | 98.31% | 1.011% | 1.5303e-07 | 3.1839e-05 | 0.00066948 | 4e-05 | 6.7717e-07 | 6.0861e-06 | 3.9323e-05 | 0.15477
Metformin | 1115-70-4 | -1.7616 | -2.9835 | 1e-06 | -0.002219 | -0.061551 | 99.95% | 0.04639% | 99.95% | 1.577e-06% | 1.0052e-06 | 8.7236e-07 | 1.0442e-09 | 4e-05 | 1.8554e-08 | 3.9978e-05 | 3.9981e-05 | 0.99992
Metoclopramide | 364-62-5 | 1.1366 | 1.1393 | 1e-06 | 0.027672 | 0.43194 | 93.22% | 0.1348% | 99.87% | 0.01951% | 9.375e-07 | 2.5346e-06 | 1.2921e-05 | 4e-05 | 5.3908e-08 | 3.7286e-05 | 3.9946e-05 | 0.93341
Nitrofurantoin | 67-20-9 | -0.16497 | -0.71214 | 1e-06 | -0.00079256 | -0.025149 | 99.61% | 0.05027% | 99.95% | 0.0002935% | 1.0019e-06 | 9.4549e-07 | 1.9439e-07 | 4e-05 | 2.0109e-08 | 3.9845e-05 | 3.998e-05 | 0.99664
Oxytetracycline hydrochloride | 2058-46-0 | -2.7257 | -4.3549 | 1e-06 | -0.0022515 | -0.062382 | 99.95% | 0.0463% | 99.95% | 6.705e-08% | 1.0053e-06 | 8.7076e-07 | 4.4405e-11 | 4e-05 | 1.852e-08 | 3.9981e-05 | 3.9981e-05 | 0.99999
Panthenol | 16485-10-2 | -0.21545 | -0.78395 | 1e-06 | -0.00095422 | -0.029202 | 99.65% | 0.04983% | 99.95% | 0.0002489% | 1.0022e-06 | 9.3706e-07 | 1.6482e-07 | 4e-05 | 1.993e-08 | 3.986e-05 | 3.998e-05 | 0.99701
Paracetamol | 103-90-2 | 1.031 | 0.78085 | 1e-06 | 0.020638 | 0.33679 | 94.76% | 0.11% | 99.89% | 0.008689% | 9.5305e-07 | 2.0697e-06 | 5.754e-06 | 4e-05 | 4.4019e-08 | 3.7904e-05 | 3.9956e-05 | 0.94865
Topiramate | 97240-79-4 | -1.8497 | -3.1088 | 1e-06 | -0.0022257 | -0.061723 | 99.95% | 0.04637% | 99.95% | 1.182e-06% | 1.0052e-06 | 8.7203e-07 | 7.8245e-10 | 4e-05 | 1.8547e-08 | 3.9979e-05 | 3.9981e-05 | 0.99993
Trimellitic anhydride | 552-30-7 | -1.4544 | -2.5464 | 1e-06 | -0.0021814 | -0.060586 | 99.94% | 0.04648% | 99.95% | 4.313e-06% | 1.0051e-06 | 8.7423e-07 | 2.8561e-09 | 4e-05 | 1.8594e-08 | 3.9975e-05 | 3.9981e-05 | 0.99983
Verapamil hydrochloride | 152-11-4 | 2.318 | 2.8199 | 1e-06 | 0.35102 | 1.6189 | 43.9% | 0.9763% | 99.02% | 0.4404% | 4.4152e-07 | 1.8361e-05 | 0.00029165 | 4e-05 | 3.9051e-07 | 1.756e-05 | 3.9609e-05 | 0.44333
Warfarin | 129-06-6 | 3.46 | 2.6248 | 1e-06 | 1.176 | 2.5016 | 6.559% | 1.113% | 98.89% | 0.04199% | 6.5967e-08 | 2.0937e-05 | 2.7805e-05 | 4e-05 | 4.4531e-07 | 2.6236e-06 | 3.9555e-05 | 0.066329
Note on J7: Fabian Fischer: Equation (1)
Note on J13: Fabian Fischer: Equation (2)
Note on D15: Choose between: "OptiMEM" "DMEM Glutamax" "Phenol-Red Free DMEM"
Note on D17: Choose between: "FBS" "d-FBS" "cs-FBS"
Note on J19: Fabian Fischer: Equation (3)
Note on D21: Choose between: "HEK293T" "HEK293H" "HepG2" "HCT116" "ME-180"
Note on D26: Fabian Fischer: Equation (6)
Note on E26: Fabian Fischer: Equation (7)
Note on I26: Fabian Fischer: Equation (4)
Note on J26: Fabian Fischer: Equation (5)
Note on K26: Fabian Fischer: Equation (11)
Note on L26: Fabian Fischer: Equation (9)
Note on M26: Fabian Fischer: Equation (10)
Note on N26: Fabian Fischer: Equation (12)
Note on O26: Fabian Fischer: Equation (13)
Note on P26: Fabian Fischer: Equation (14)
Note on Q26: Fabian Fischer: Equation (15)