## Model structure
Model setup |  | Information on media constituents and cells | [5 empty] | Equations
Assumptions: | 1. Test chemicals partition between test medium and cells
2. Test medium and cells are composed of water, proteins, and lipids
|  |  | Media | protein content (mL/L) | lipid content (mL/L)
|  |  | OptiMEM | 0 | 0
|  |  | DMEM Glutamax | 0 | 0
|  |  | Phenol-Red free DMEM | 0 | 0
|  |  | FBS | 24 | 1.9
|  |  | cs-FBS | 46.77 | 1.6
|  |  | d-FBS | 37.69 | 1.46
|  |  | Cells | Water content (mL/106 cells) | protein content (mL/106 cells) | lipid content (mL/106 cells)
|  |  | HEK293T | 4.6199e-05 | 7.4432e-05 | 0.002446 | 0.0025666
|  |  | HEK293H | 0.0025485 | 0.00022915 | 9.667e-05
|  | Rat cerebellar granule cell | HepG2 | 4.626e-05 | 7.453e-05 | 0.0024492
|  |  | HCT116 | 0.0022457 | 0.00030027 | 6.623e-05
|  |  | Me-180 | 0.003273 | 0.0003989 | 0.00010728

## User input and model output
Model output
1. System information
[5 empty] | Total Test system | Volumes (µL) | MB (%) | Information and comments
[5 empty] | System volume | 40.0144 | 100% | cells & media, MB = Mass Balance
User input |  |  |  |  | Total water volume | 39.7931 | 99.45% | MB = Mass Balance
[5 empty] | Total protein volume | 0.19242 | 0.4809% | MB = Mass Balance
[5 empty] | Total lipid volume | 0.028916 | 0.07226% | MB = Mass Balance
1. Test system parameters
[5 empty] | Test medium | Volumes (µL) | MB (%) | Information and comments
Characteristics of Test medium |  | Information and comments |  |  | Total volume | 40 | 100% | equals C14, MB = Mass Balance
Medium volume (µL) | 40 | cells excluded |  |  | Water volume | 39.7928 | 99.48% | mass balance, MB = Mass Balance
Type of base medium | OptiMEM | Choose from comment (mouseover) or leave empty of not available |  |  | Protein volume | 0.192 | 0.48% | MB = Mass Balance
Fraction of base medium (%) | 80% | Percentage of medium base in the test medium |  |  | Lipid volume | 0.0152 | 0.038% | MB = Mass Balance
Type of serum | FBS | Choose from comment (mouseover) or leave empty if not available
Fraction of serum (%) | 20% | Percentage of serum in the test medium |  |  | Cells | Volumes (µL) | MB (%) | Information and comments
[5 empty] | Total volume | 0.014392 | 100% | Cells are solely composed of water, proteins, and lipids
Characteristics of cells |  | Information and comments |  |  | Water volume | 0.00025906 | 1.8% | MB = Mass Balance
Cell line | HepG2 | Choose from comment (mouseover) or leave empty if not available |  |  | Protein volume | 0.00041737 | 2.9% | MB = Mass Balance
Cell number at test start | 5600 | Plated cell number - Disregard cell growth |  |  | Lipid volume | 0.013716 | 95.3% | MB = Mass Balance
2. Chemical parameters |  |  |  |  | 2. Chemical partitioning
Compound | CAS | log DBSA/w [L/L], pH 7.4, 37 °C | log Dlip/w [L/L], pH 7.4, 37 °C | (E)Cnom [mol/L] | log Dmedium/w [L/L], pH 7.4, 37 °C | log Dcell/w [L/L], pH 7.4, 37 °C | fw,medium (%) | fcell (%) | fmedium (%) | fmem (%) | (E)Cfree [mol/Lw,medium] | (E)Ccell [mol/Lcell] | (E)Cmem [mol/Lmem]
[14 empty] | umold | umole
Caffeine | 58-08-2 | 0.065248 | 0.082216 | 1e-06 | 0.00037218 | 0.080381 | 99.35% | 0.04324% | 99.96% | 0.04138% | 9.9907e-07 | 1.2022e-06 | 1.2073e-06 | 4e-05 | 1.7296e-08 | 3.9742e-05 | 3.9983e-05 | 0.99397
Lamotrigine | 84057-84-1 | 2.31 | 2.58 | 1e-06 | 0.3262 | 2.5662 | 44.18% | 5.884% | 94.12% | 5.789% | 4.4424e-07 | 0.0001636 | 0.0001689 | 4e-05 | 2.3536e-06 | 1.7671e-05 | 3.7646e-05 | 0.4694
Diclofenac | 15307-79-6 | 4.4 | 2.64 | 1e-06 | 2.0854 | 3.0586 | 0.8145% | 0.3371% | 99.66% | 0.1225% | 8.1901e-09 | 9.3732e-06 | 3.5751e-06 | 4e-05 | 1.3485e-07 | 3.2579e-07 | 3.9865e-05 | 0.0081723
2,4-Dichlorophenoxyacetic | 94-75-7 | -0.92191 | -1.7889 | 1e-06 | -0.002002 | -1.4322 | 99.94% | 0.001336% | 100% | 0.0005601% | 1.005e-06 | 3.715e-08 | 1.634e-08 | 4e-05 | 5.3447e-10 | 3.9976e-05 | 3.9999e-05 | 0.99942
(S)-Naproxen | 22204-53-1 | 0.54749 | 0.30136 | 1e-06 | 0.0054008 | 0.30702 | 98.18% | 0.07201% | 99.93% | 0.06773% | 9.8729e-07 | 2.002e-06 | 1.9761e-06 | 4e-05 | 2.8802e-08 | 3.9273e-05 | 3.9971e-05 | 0.98253
Ibuprofen | 15687-27-1 | 1.6452 | 1.8629 | 1e-06 | 0.091527 | 1.8501 | 78.95% | 2.022% | 97.98% | 1.985% | 7.9389e-07 | 5.6212e-05 | 5.7902e-05 | 4e-05 | 8.0871e-07 | 3.158e-05 | 3.9191e-05 | 0.80578
Torasemide | 56211-40-6 | 0.39858 | 0.089525 | 1e-06 | 0.0031608 | 0.10098 | 98.72% | 0.04505% | 99.95% | 0.04181% | 9.9266e-07 | 1.2525e-06 | 1.2199e-06 | 4e-05 | 1.802e-08 | 3.9486e-05 | 3.9982e-05 | 0.98761
Warfarin | 81-81-2 | 0.27761 | -0.082552 | 1e-06 | 0.0018333 | -0.065006 | 99.03% | 0.03084% | 99.97% | 0.02823% | 9.9584e-07 | 8.574e-07 | 8.2345e-07 | 4e-05 | 1.2335e-08 | 3.9613e-05 | 3.9988e-05 | 0.99063
di-n-butylphthalate | 84-74-2 | 3.4409 | 4.1161 | 1e-06 | 1.2835 | 4.0979 | 4.195% | 19.01% | 80.99% | 18.89% | 4.2181e-08 | 0.00052852 | 0.00055104 | 4e-05 | 7.6037e-06 | 1.6779e-06 | 3.2396e-05 | 0.051793
hexachlorophene | 70-30-4 | 4.9025 | 6.4966 | 1e-06 | 3.1977 | 6.476 | 0.03749% | 40.58% | 59.42% | 40.54% | 3.7703e-10 | 0.0011281 | 0.0011829 | 4e-05 | 1.623e-05 | 1.4998e-08 | 2.377e-05 | 0.00063095
hexamethylenetetramine | 100-97-0 | -0.51109 | -1.2045 | 1e-06 | -0.0015997 | -1.0632 | 99.85% | 0.003122% | 100% | 0.002149% | 1.004e-06 | 8.6796e-08 | 6.2695e-08 | 4e-05 | 1.2487e-09 | 3.9938e-05 | 3.9999e-05 | 0.99849
Malathion | 121-75-5 | 2.3414 | 2.4767 | 1e-06 | 0.33491 | 2.4654 | 43.88% | 4.634% | 95.37% | 4.533% | 4.412e-07 | 0.00012884 | 0.00013224 | 4e-05 | 1.8536e-06 | 1.755e-05 | 3.8146e-05 | 0.46008
pentachlorophenol | 87-86-5 | 2.35 | 2.8655 | 1e-06 | 0.37072 | 2.8486 | 38.23% | 9.757% | 90.24% | 9.667% | 3.8446e-07 | 0.00027128 | 0.00028204 | 4e-05 | 3.9029e-06 | 1.5293e-05 | 3.6097e-05 | 0.42367
2,2,2-trichloroethanol | 115-20-8 | 1.4854 | 1.5057 | 1e-06 | 0.062122 | 1.4975 | 85.39% | 0.9709% | 99.03% | 0.943% | 8.5861e-07 | 2.6995e-05 | 2.7512e-05 | 4e-05 | 3.8838e-07 | 3.4154e-05 | 3.9612e-05 | 0.86223
diethylphthalate | 84-66-2 | 2.0758 | 2.4774 | 1e-06 | 0.22543 | 2.4617 | 55.74% | 5.838% | 94.16% | 5.768% | 5.6054e-07 | 0.00016231 | 0.00016827 | 4e-05 | 2.3351e-06 | 2.2297e-05 | 3.7665e-05 | 0.59199
4-chlorophenol | 106-48-9 | 2.3078 | 2.5099 | 1e-06 | 0.32074 | 2.4973 | 45.1% | 5.125% | 94.87% | 5.029% | 4.5349e-07 | 0.00014251 | 0.00014672 | 4e-05 | 2.0502e-06 | 1.8039e-05 | 3.795e-05 | 0.47534
permethrin | 52645-53-1 | 5.6762 | 7.0708 | 1e-06 | 3.8294 | 7.0504 | 0.009218% | 37.44% | 62.56% | 37.4% | 9.2692e-11 | 0.0010411 | 0.0010911 | 4e-05 | 1.4978e-05 | 3.6871e-09 | 2.5022e-05 | 0.00014735
Aniline | 62-53-3 | 1.2599 | 1.3926 | 1e-06 | 0.038038 | 1.3816 | 90.42% | 0.7875% | 99.21% | 0.7696% | 9.0925e-07 | 2.1894e-05 | 2.2453e-05 | 4e-05 | 3.1498e-07 | 3.6169e-05 | 3.9685e-05 | 0.9114
4-fluoroaniline | 371-40-4 | 1.2889 | 1.372 | 1e-06 | 0.040259 | 1.3622 | 90% | 0.7494% | 99.25% | 0.7305% | 9.0496e-07 | 2.0836e-05 | 2.1311e-05 | 4e-05 | 2.9977e-07 | 3.5998e-05 | 3.97e-05 | 0.90675
2,4,6-trichlorophenol | 88-06-2 | 2.5448 | 3.1426 | 1e-06 | 0.50588 | 3.125 | 27% | 13.02% | 86.98% | 12.92% | 2.7145e-07 | 0.00036201 | 0.00037696 | 4e-05 | 5.2082e-06 | 1.0798e-05 | 3.4792e-05 | 0.31036
Allyl alcohol | 107-18-6 | 0.29376 | 0.1814 | 1e-06 | 0.0020959 | 0.18245 | 98.95% | 0.05447% | 99.95% | 0.05179% | 9.95e-07 | 1.5145e-06 | 1.5109e-06 | 4e-05 | 2.1789e-08 | 3.958e-05 | 3.9978e-05 | 0.99003
N-methylaniline | 100-61-8 | 1.6175 | 1.8999 | 1e-06 | 0.087763 | 1.8859 | 79.48% | 2.211% | 97.79% | 2.176% | 7.9925e-07 | 6.1465e-05 | 6.3473e-05 | 4e-05 | 8.8428e-07 | 3.1793e-05 | 3.9116e-05 | 0.8128
3,4-dichloroaniline | 95-76-1 | 2.5898 | 2.9639 | 1e-06 | 0.50668 | 2.9486 | 28.17% | 9.052% | 90.95% | 8.937% | 2.8332e-07 | 0.00025168 | 0.00026074 | 4e-05 | 3.6209e-06 | 1.127e-05 | 3.6379e-05 | 0.30979
4-decylaniline | 37529-30-9 | 5.0488 | 6.0353 | 1e-06 | 2.9778 | 6.0157 | 0.07518% | 28.19% | 71.81% | 28.11% | 7.5596e-10 | 0.00078388 | 0.00081996 | 4e-05 | 1.1278e-05 | 3.0071e-08 | 2.8722e-05 | 0.0010469
naphthalene | 91-20-3 | 2.733 | 3.331 | 1e-06 | 0.64394 | 3.3135 | 19.33% | 14.39% | 85.61% | 14.28% | 1.9442e-07 | 0.00040012 | 0.00041665 | 4e-05 | 5.7565e-06 | 7.7337e-06 | 3.4244e-05 | 0.22584
1,2,4-trichlorobenzene | 120-82-1 | 3.4407 | 4.2228 | 1e-06 | 1.3135 | 4.2041 | 3.777% | 21.86% | 78.14% | 21.75% | 3.7979e-08 | 0.00060766 | 0.00063444 | 4e-05 | 8.7422e-06 | 1.5107e-06 | 3.1258e-05 | 0.048331
1,2-dichlorobenzene | 95-50-1 | 2.8976 | 3.5313 | 1e-06 | 0.78379 | 3.5135 | 13.72% | 16.18% | 83.82% | 16.07% | 1.3794e-07 | 0.00044993 | 0.0004688 | 4e-05 | 6.4731e-06 | 5.4871e-06 | 3.3527e-05 | 0.16366
dichloromethane | 75-09-2 | 1.4236 | 1.6388 | 1e-06 | 0.0564 | 1.6261 | 86.21% | 1.318% | 98.68% | 1.294% | 8.6695e-07 | 3.6652e-05 | 3.7743e-05 | 4e-05 | 5.2731e-07 | 3.4486e-05 | 3.9473e-05 | 0.87366
tetrachloroethylene | 127-18-4 | 2.6912 | 3.325 | 1e-06 | 0.61861 | 3.3071 | 20.36% | 14.94% | 85.06% | 14.83% | 2.0478e-07 | 0.00041535 | 0.00043276 | 4e-05 | 5.9755e-06 | 8.1457e-06 | 3.4025e-05 | 0.23941
2,3-dimethyl-1,3-butadiene | 513-81-5 | 2.1493 | 2.6108 | 1e-06 | 0.26171 | 2.5945 | 50.54% | 7.186% | 92.81% | 7.11% | 5.0823e-07 | 0.00019978 | 0.00020744 | 4e-05 | 2.8742e-06 | 2.0217e-05 | 3.7126e-05 | 0.54455
Eugenol F | 97-53-0 | 2.0185 | 2.3513 | 1e-06 | 0.19894 | 2.3365 | 59.96% | 4.706% | 95.29% | 4.64% | 6.0295e-07 | 0.00013085 | 0.00013538 | 4e-05 | 1.8825e-06 | 2.3984e-05 | 3.8117e-05 | 0.62923
Methyl-antranilate | 134-20-3 | 1.4665 | 1.8522 | 1e-06 | 0.065353 | 1.8368 | 83.8% | 2.082% | 97.92% | 2.055% | 8.4269e-07 | 5.7875e-05 | 5.9963e-05 | 4e-05 | 8.3264e-07 | 3.3521e-05 | 3.9167e-05 | 0.85584
Lilyfore | 285977-85-7 | 2.7204 | 3.3924 | 1e-06 | 0.64877 | 3.3743 | 18.75% | 16.05% | 83.95% | 15.95% | 1.8853e-07 | 0.00044636 | 0.00046536 | 4e-05 | 6.4217e-06 | 7.4996e-06 | 3.3578e-05 | 0.22335
Damascone beta | 23726-91-2 | 3.4659 | 4.4529 | 1e-06 | 1.4118 | 4.4334 | 2.797% | 27.44% | 72.56% | 27.35% | 2.8125e-08 | 0.00076286 | 0.00079798 | 4e-05 | 1.0975e-05 | 1.1188e-06 | 2.9025e-05 | 0.038545
Veloutone | 14595-54-1 | 4.1688 | 5.4528 | 1e-06 | 2.2543 | 5.4326 | 0.3591% | 35.17% | 64.83% | 35.11% | 3.6113e-09 | 0.00097779 | 0.0010244 | 4e-05 | 1.4067e-05 | 1.4365e-07 | 2.5933e-05 | 0.0055395
Verdox | 82356-51-2 | 4.9995 | 6.6345 | 1e-06 | 3.326 | 6.6139 | 0.02765% | 41.11% | 58.89% | 41.08% | 2.7809e-10 | 0.0011431 | 0.0011986 | 4e-05 | 1.6445e-05 | 1.1062e-08 | 2.3555e-05 | 0.00046963
Nirvanol | 1506-02-1 | 4.467 | 5.877 | 1e-06 | 2.6314 | 5.8566 | 0.1449% | 37.67% | 62.33% | 37.62% | 1.457e-09 | 0.0010473 | 0.0010977 | 4e-05 | 1.5067e-05 | 5.7958e-08 | 2.4933e-05 | 0.0023246
Cetalox | 3738-00-9 | 4.254 | 5.574 | 1e-06 | 2.361 | 5.5537 | 0.2776% | 35.93% | 64.07% | 35.88% | 2.7912e-09 | 0.0009989 | 0.0010466 | 4e-05 | 1.4371e-05 | 1.1103e-07 | 2.5629e-05 | 0.0043322
Tonalide | 21145-77-7 | 4.467 | 5.877 | 1e-06 | 2.6314 | 5.8566 | 0.1449% | 37.67% | 62.33% | 37.62% | 1.457e-09 | 0.0010473 | 0.0010977 | 4e-05 | 1.5067e-05 | 5.7958e-08 | 2.4933e-05 | 0.0023246
2,4-Dinitrophenol | 51-28-5 | -0.73745 | -1.5265 | 1e-06 | -0.0018672 | -1.2869 | 99.91% | 0.001867% | 100% | 0.001024% | 1.0047e-06 | 5.19e-08 | 2.9888e-08 | 4e-05 | 7.4667e-10 | 3.9964e-05 | 3.9999e-05 | 0.99911
Aldrin | 309-00-2 | 4.7387 | 5.8356 | 1e-06 | 2.7195 | 5.8157 | 0.131% | 30.99% | 69.01% | 30.91% | 1.317e-09 | 0.00086161 | 0.00090191 | 4e-05 | 1.2396e-05 | 5.2387e-08 | 2.7604e-05 | 0.0018978
Azinphos-methyl | 86-50-0 | 2.3725 | 2.8975 | 1e-06 | 0.38501 | 2.8805 | 36.85% | 10.12% | 89.88% | 10.03% | 3.7051e-07 | 0.00028141 | 0.00029262 | 4e-05 | 4.0486e-06 | 1.4738e-05 | 3.5951e-05 | 0.40995
Chlorpyrifos | 2921-88-2 | 3.3512 | 4.2962 | 1e-06 | 1.2852 | 4.2768 | 3.813% | 26.08% | 73.92% | 25.99% | 3.8341e-08 | 0.00072522 | 0.00075837 | 4e-05 | 1.0434e-05 | 1.5251e-06 | 2.9566e-05 | 0.051584
DDD-p,p' | 50-29-3 | 5.9183 | 7.0401 | 1e-06 | 3.9109 | 7.0202 | 0.008349% | 31.64% | 68.36% | 31.56% | 8.3954e-11 | 0.00087957 | 0.00092083 | 4e-05 | 1.2654e-05 | 3.3396e-09 | 2.7346e-05 | 0.00012212
DDT-o,p' | 789-02-6 | 5.5295 | 6.5306 | 1e-06 | 3.4646 | 6.511 | 0.02437% | 28.59% | 71.41% | 28.5% | 2.4507e-10 | 0.00079485 | 0.00083153 | 4e-05 | 1.1435e-05 | 9.7484e-09 | 2.8565e-05 | 0.00034128
DDT-p,p' | 72-54-8 | 5.4845 | 6.5679 | 1e-06 | 3.458 | 6.5481 | 0.02402% | 30.69% | 69.31% | 30.61% | 2.4154e-10 | 0.00085321 | 0.00089304 | 4e-05 | 1.2275e-05 | 9.608e-09 | 2.7725e-05 | 0.00034655
Diazinon | 333-41-5 | 2.7196 | 3.2501 | 1e-06 | 0.62194 | 3.2331 | 20.71% | 12.81% | 87.19% | 12.7% | 2.0829e-07 | 0.00035623 | 0.00037047 | 4e-05 | 5.125e-06 | 8.2855e-06 | 3.4875e-05 | 0.23758
Dicofol | 115-32-2 | 3.9842 | 5.1902 | 1e-06 | 2.026 | 5.1701 | 0.6241% | 33.4% | 66.6% | 33.33% | 6.276e-09 | 0.00092853 | 0.00097249 | 4e-05 | 1.3359e-05 | 2.4965e-07 | 2.6641e-05 | 0.0093708
Dieldrin | 60-57-1 | 4.1062 | 5.1108 | 1e-06 | 2.0466 | 5.0912 | 0.6388% | 28.51% | 71.49% | 28.42% | 6.4238e-09 | 0.00079257 | 0.00082916 | 4e-05 | 1.1402e-05 | 2.5553e-07 | 2.8598e-05 | 0.0089354
Disulfoton | 298-04-4 | 2.8296 | 3.5792 | 1e-06 | 0.75425 | 3.5606 | 14.24% | 18.72% | 81.28% | 18.62% | 1.4317e-07 | 0.0005206 | 0.00054333 | 4e-05 | 7.4898e-06 | 5.6953e-06 | 3.251e-05 | 0.17518
Endosulfan I | 115-29-7 | 3.03 | 3.96 | 1e-06 | 0.98244 | 3.9406 | 7.807% | 24.63% | 75.37% | 24.54% | 7.8508e-08 | 0.00068479 | 0.000716 | 4e-05 | 9.852e-06 | 3.1229e-06 | 3.0148e-05 | 0.10359
Endrin | 72-20-8 | 3.2352 | 3.7545 | 1e-06 | 1.0571 | 3.7376 | 7.44% | 14.71% | 85.29% | 14.57% | 7.4818e-08 | 0.00040885 | 0.0004251 | 4e-05 | 5.8821e-06 | 2.9761e-06 | 3.4118e-05 | 0.087231
Ethion | 563-12-2 | 3.3303 | 3.8215 | 1e-06 | 1.1394 | 3.8049 | 6.187% | 14.28% | 85.72% | 14.14% | 6.2212e-08 | 0.00039694 | 0.00041247 | 4e-05 | 5.7108e-06 | 2.4747e-06 | 3.4289e-05 | 0.072171
Heptachlor | 76-44-8 | 4.4203 | 5.6388 | 1e-06 | 2.4665 | 5.6187 | 0.2249% | 33.81% | 66.19% | 33.75% | 2.2617e-09 | 0.00094007 | 0.00098462 | 4e-05 | 1.3525e-05 | 8.9966e-08 | 2.6475e-05 | 0.0033981
Heptachlor epoxide B | 1024-57-3 | 4.2753 | 5.3085 | 1e-06 | 2.2273 | 5.2888 | 0.4167% | 29.3% | 70.7% | 29.22% | 4.1902e-09 | 0.00081472 | 0.0008525 | 4e-05 | 1.1721e-05 | 1.6668e-07 | 2.8279e-05 | 0.0058941
Lindane | 58-89-9 | 2.7666 | 3.5256 | 1e-06 | 0.70533 | 3.507 | 15.97% | 18.56% | 81.44% | 18.46% | 1.6057e-07 | 0.000516 | 0.00053859 | 4e-05 | 7.4235e-06 | 6.3873e-06 | 3.2576e-05 | 0.19607
Methoxychlor-o,p' | 72-43-5 | 4.4687 | 5.2666 | 1e-06 | 2.3273 | 5.2478 | 0.3603% | 23.06% | 76.94% | 22.94% | 3.623e-09 | 0.00064103 | 0.0006694 | 4e-05 | 9.2224e-06 | 1.4412e-07 | 3.0778e-05 | 0.0046826
Parathion | 56-38-2 | 2.6973 | 3.4314 | 1e-06 | 0.64459 | 3.413 | 18.62% | 17.43% | 82.57% | 17.33% | 1.8724e-07 | 0.00048457 | 0.00050563 | 4e-05 | 6.9714e-06 | 7.4481e-06 | 3.3029e-05 | 0.2255
Trifluralin | 1582-09-8 | 3.8594 | 4.2614 | 1e-06 | 1.63 | 4.2457 | 2.031% | 12.93% | 87.07% | 12.78% | 2.042e-08 | 0.00035956 | 0.0003728 | 4e-05 | 5.1729e-06 | 8.1227e-07 | 3.4827e-05 | 0.023323
Cisapride | 81098-60-4 | 2.5106 | 3.0939 | 1e-06 | 0.48027 | 3.0764 | 28.83% | 12.43% | 87.57% | 12.33% | 2.8989e-07 | 0.00034568 | 0.00035986 | 4e-05 | 4.9732e-06 | 1.1531e-05 | 3.5027e-05 | 0.32921
Citalopram hydrobromide | 59729-33-8 | 1.93 | 1.25 | 1e-06 | 0.14926 | 1.2885 | 70.2% | 0.4934% | 99.51% | 0.4303% | 7.0591e-07 | 1.3718e-05 | 1.2553e-05 | 4e-05 | 1.9736e-07 | 2.808e-05 | 3.9803e-05 | 0.70548
Dofetilide | 115256-11-6 | 1.2589 | 1.3134 | 1e-06 | 0.037336 | 1.3044 | 90.68% | 0.6611% | 99.34% | 0.6432% | 9.1188e-07 | 1.838e-05 | 1.8766e-05 | 4e-05 | 2.6443e-07 | 3.6273e-05 | 3.9736e-05 | 0.91287
Moxifloxacin hydrochloride | 186826-86-8 | 0.21626 | -0.16982 | 1e-06 | 0.00129 | -0.14857 | 99.16% | 0.02547% | 99.97% | 0.02312% | 9.9714e-07 | 7.0825e-07 | 6.7442e-07 | 4e-05 | 1.0189e-08 | 3.9665e-05 | 3.999e-05 | 0.99187
N-acetylpro-cainamide | 32795-44-1 | -0.024694 | -0.51259 | 1e-06 | -0.00022962 | -0.47089 | 99.52% | 0.01217% | 99.99% | 0.01054% | 1.0008e-06 | 3.3841e-07 | 3.0743e-07 | 4e-05 | 4.8686e-09 | 3.9809e-05 | 3.9995e-05 | 0.99535
Quinidine sulfate | 50-54-4 | 1.3583 | 1.4548 | 1e-06 | 0.047346 | 1.4446 | 88.41% | 0.8901% | 99.11% | 0.8684% | 8.8905e-07 | 2.4748e-05 | 2.5334e-05 | 4e-05 | 3.5604e-07 | 3.5365e-05 | 3.9644e-05 | 0.89207
Sematilide | 101526-83-4 | -0.012092 | -0.49467 | 1e-06 | -0.00016947 | -0.45433 | 99.51% | 0.01264% | 99.99% | 0.01098% | 1.0006e-06 | 3.5151e-07 | 3.2034e-07 | 4e-05 | 5.0571e-09 | 3.9803e-05 | 3.9995e-05 | 0.99521
Sotalol hydrochloride | 959-24-0 | -0.55822 | -1.2716 | 1e-06 | -0.0016675 | -1.1134 | 99.86% | 0.002782% | 100% | 0.001842% | 1.0042e-06 | 7.7339e-08 | 5.3735e-08 | 4e-05 | 1.1127e-09 | 3.9945e-05 | 3.9999e-05 | 0.99865
Mifepristone | 84371-65-3 | 3.8827 | 5.0458 | 1e-06 | 1.9023 | 5.0258 | 0.8428% | 32.35% | 67.65% | 32.28% | 8.4752e-09 | 0.00089933 | 0.00094171 | 4e-05 | 1.2938e-05 | 3.3713e-07 | 2.7062e-05 | 0.012458
Perfluorobutanesulfonic_acid | 375-73-5 | -5.828 | -8.768 | 1e-06 | -0.0022555 | -1.7447 | 100% | 0.000651% | 100% | 5.88e-11% | 1.0056e-06 | 1.81e-08 | 1.7156e-15 | 4e-05 | 2.604e-10 | 4e-05 | 4e-05 | 1
4_2_Fluorotelomer_sulfonic_acid | 757124-72-4 | ˂1 | -4.1624 | 1e-06 | #VALUE! | #VALUE! | #VALUE! | #VALUE! | #VALUE! | #VALUE! | #VALUE! | #VALUE! | #VALUE! | 4e-05
Perfluorononanoic_acid | 375-95-1 | 4.54 | 4.25 | 1e-06 | 2.241 | 4.2541 | 0.5507% | 3.576% | 96.42% | 3.375% | 5.5377e-09 | 9.9416e-05 | 9.8476e-05 | 4e-05 | 1.4303e-06 | 2.2028e-07 | 3.857e-05 | 0.0057113
Perfluorohexanoic_acid | 307-24-4 | 2.83 | 2.32 | 1e-06 | 0.63542 | 2.3399 | 22.62% | 1.789% | 98.21% | 1.629% | 2.2745e-07 | 4.9752e-05 | 4.7521e-05 | 4e-05 | 7.1577e-07 | 9.0477e-06 | 3.9284e-05 | 0.23031
Perfluorobutanoic_acid | 375-22-4 | ˂1 | 1.7 | 1e-06 | #VALUE! | #VALUE! | #VALUE! | #VALUE! | #VALUE! | #VALUE! | #VALUE! | #VALUE! | #VALUE! | 4e-05
Perfluorooctanoic_acid | 335-67-1 | 4.2 | 3.52 | 1e-06 | 1.8939 | 3.5581 | 1.249% | 1.634% | 98.37% | 1.426% | 1.2563e-08 | 4.5418e-05 | 4.1599e-05 | 4e-05 | 6.5343e-07 | 4.9973e-07 | 3.9347e-05 | 0.012701
6_2_Fluorotelomer_sulfonic_acid | 27619-97-2 | 3.44 | -2.9403 | 1e-06 | 1.1528 | 1.9025 | 6.984% | 0.2018% | 99.8% | 2.762e-06% | 7.0231e-08 | 5.6109e-06 | 8.058e-11 | 4e-05 | 8.0723e-08 | 2.7937e-06 | 3.9919e-05 | 0.069983
8_2_Fluorotelomer_sulfonic_acid | 39108-34-4 | 4.49 | -1.7182 | 1e-06 | 2.1741 | 2.9524 | 0.6648% | 0.2155% | 99.78% | 4.384e-06% | 6.6846e-09 | 5.9909e-06 | 1.279e-10 | 4e-05 | 8.619e-08 | 2.659e-07 | 3.9914e-05 | 0.0066619
Perfluoroundecanoic_acid | 2058-94-8 | 5.17 | 4.54 | 1e-06 | 2.8598 | 4.5721 | 0.1349% | 1.821% | 98.18% | 1.612% | 1.3563e-09 | 5.0635e-05 | 4.7027e-05 | 4e-05 | 7.2847e-07 | 5.3951e-08 | 3.9272e-05 | 0.0013738
Perfluorooctanesulfonic_acid | 1763-23-1 | 4.76 | 4.89 | 1e-06 | 2.4867 | 4.8788 | 0.2979% | 8.151% | 91.85% | 7.971% | 2.9958e-09 | 0.00022662 | 0.00023255 | 4e-05 | 3.2603e-06 | 1.1917e-07 | 3.674e-05 | 0.0032436
Perfluoroheptanoic_acid | 375-85-9 | 3.93 | 2.91 | 1e-06 | 1.6249 | 3.0092 | 2.339% | 0.8642% | 99.14% | 0.6554% | 2.3524e-08 | 2.4029e-05 | 1.9121e-05 | 4e-05 | 3.457e-07 | 9.3573e-07 | 3.9654e-05 | 0.023597
Perfluoropentanoic_acid | 2706-90-3 | ˂1 | N/A | 1e-06 | #VALUE! | #VALUE! | #VALUE! | #VALUE! | #VALUE! | #VALUE! | #VALUE! | #VALUE! | #VALUE! | 4e-05
Perfluorohexanesulfonic_acid | 355-46-4 | 4.61 | 4.13 | 1e-06 | 2.3046 | 4.1473 | 0.4813% | 2.443% | 97.56% | 2.238% | 4.8393e-09 | 6.793e-05 | 6.5281e-05 | 4e-05 | 9.773e-07 | 1.925e-07 | 3.9023e-05 | 0.0049331
Perfluorodecanoic_acid | 335-76-2 | 4.81 | 4.82 | 1e-06 | 2.5264 | 4.8118 | 0.2768% | 6.492% | 93.51% | 6.304% | 2.7839e-09 | 0.0001805 | 0.00018393 | 4e-05 | 2.5968e-06 | 1.1074e-07 | 3.7403e-05 | 0.0029606
cyclosporine A | 59865-13-3 | 3.19 | 1.4 | 1e-06 | 0.92627 | 1.838 | 11.75% | 0.2928% | 99.71% | 0.1018% | 1.182e-07 | 8.1405e-06 | 2.969e-06 | 4e-05 | 1.1712e-07 | 4.7017e-06 | 3.9883e-05 | 0.11789
chlorpromazine | 50-53-3 | 2.838 | 3.5597 | 1e-06 | 0.75431 | 3.5413 | 14.35% | 18.06% | 81.94% | 17.95% | 1.4433e-07 | 0.000502 | 0.00052373 | 4e-05 | 7.2222e-06 | 5.7414e-06 | 3.2778e-05 | 0.17516
PBDE 47 | 5436-43-1 | 5.4191 | 6.7333 | 1e-06 | 3.5208 | 6.7131 | 0.01922% | 35.9% | 64.1% | 35.85% | 1.9328e-10 | 0.00099825 | 0.0010459 | 4e-05 | 1.4362e-05 | 7.6884e-09 | 2.5638e-05 | 0.00029988
PBDE 99 | 60348-60-9 | 5.6895 | 7.1198 | 1e-06 | 3.8666 | 7.0994 | 0.008375% | 38.07% | 61.93% | 38.03% | 8.4213e-11 | 0.0010586 | 0.0011095 | 4e-05 | 1.523e-05 | 3.3499e-09 | 2.477e-05 | 0.00013524
PBDE 153 | 68631-49-2 | 6.0065 | 7.5552 | 1e-06 | 4.2676 | 7.5347 | 0.003225% | 39.96% | 60.04% | 39.92% | 3.2433e-11 | 0.0011109 | 0.0011647 | 4e-05 | 1.5982e-05 | 1.2902e-09 | 2.4018e-05 | 5.3717e-05
amiodarone | 1951-25-3 | 4.6511 | 6.1388 | 1e-06 | 2.8687 | 6.1183 | 0.08211% | 39% | 61% | 38.96% | 8.2569e-10 | 0.0010843 | 0.0011367 | 4e-05 | 1.56e-05 | 3.2845e-08 | 2.44e-05 | 0.0013461
Azathioprine | 446-86-6 | -0.12236 | -0.65153 | 1e-06 | -0.00064054 | -0.59778 | 99.62% | 0.009097% | 99.99% | 0.00766% | 1.0017e-06 | 2.5292e-07 | 2.2347e-07 | 4e-05 | 3.6387e-09 | 3.9848e-05 | 3.9996e-05 | 0.99629
Benzocaine | 94-09-7 | 1.8254 | 2.0793 | 1e-06 | 0.13402 | 2.0658 | 70.89% | 2.983% | 97.02% | 2.933% | 7.1283e-07 | 8.2946e-05 | 8.5572e-05 | 4e-05 | 1.1933e-06 | 2.8355e-05 | 3.8807e-05 | 0.73068
Butylated hydroxyanisole | 25013-16-5 | 2.8482 | 3.5742 | 1e-06 | 0.76376 | 3.5558 | 14.02% | 18.23% | 81.77% | 18.12% | 1.4093e-07 | 0.00050674 | 0.0005287 | 4e-05 | 7.2903e-06 | 5.6061e-06 | 3.271e-05 | 0.17139
Cetirizine dihydrochloride | 83881-52-1 | -0.98996 | -1.8857 | 1e-06 | -0.0020389 | -1.4767 | 99.95% | 0.001206% | 100% | 0.0004482% | 1.0051e-06 | 3.3535e-08 | 1.3076e-08 | 4e-05 | 4.8246e-10 | 3.998e-05 | 4e-05 | 0.9995
Cyclamate | 139-05-9 | -7.2374 | -10.7729 | 1e-06 | -0.0022555 | -1.7447 | 100% | 0.000651% | 100% | 5.815e-13% | 1.0056e-06 | 1.81e-08 | 1.6965e-17 | 4e-05 | 2.604e-10 | 4e-05 | 4e-05 | 1
Cyclophosphamide | 6055-19-2 | 0.89837 | 0.8005 | 1e-06 | 0.015027 | 0.79709 | 95.89% | 0.2174% | 99.78% | 0.2088% | 9.6424e-07 | 6.0433e-06 | 6.0909e-06 | 4e-05 | 8.6944e-08 | 3.8356e-05 | 3.9913e-05 | 0.96099
Cypermethrin | 67375-30-8 | 5.1202 | 6.8062 | 1e-06 | 3.4866 | 6.7856 | 0.01891% | 41.73% | 58.27% | 41.71% | 1.9011e-10 | 0.0011603 | 0.0012167 | 4e-05 | 1.6693e-05 | 7.5621e-09 | 2.3307e-05 | 0.00032445
DEET | 134-62-3 | 1.643 | 1.9699 | 1e-06 | 0.093867 | 1.9553 | 78.1% | 2.548% | 97.45% | 2.512% | 7.8538e-07 | 7.0855e-05 | 7.3284e-05 | 4e-05 | 1.0194e-06 | 3.1241e-05 | 3.8981e-05 | 0.80145
Dexamethasone | 50-02-2 | 1.9888 | 1.727 | 1e-06 | 0.1711 | 1.7297 | 66.22% | 1.286% | 98.71% | 1.217% | 6.6594e-07 | 3.5741e-05 | 3.5516e-05 | 4e-05 | 5.142e-07 | 2.649e-05 | 3.9486e-05 | 0.67087
Digoxin | 20830-75-5 | 0.57692 | 0.13553 | 1e-06 | 0.0058063 | 0.15519 | 98.11% | 0.05073% | 99.95% | 0.0462% | 9.8657e-07 | 1.4103e-06 | 1.3479e-06 | 4e-05 | 2.029e-08 | 3.9244e-05 | 3.998e-05 | 0.98161
Fenazaquin | 120928-09-8 | 4.3321 | 5.6851 | 1e-06 | 2.4596 | 5.6648 | 0.2189% | 36.59% | 63.41% | 36.54% | 2.2014e-09 | 0.0010174 | 0.0010661 | 4e-05 | 1.4637e-05 | 8.7568e-08 | 2.5363e-05 | 0.0034525
Fenbuconazole | 114369-43-6 | 2.7133 | 3.3823 | 1e-06 | 0.64264 | 3.3642 | 19.04% | 15.93% | 84.07% | 15.83% | 1.9149e-07 | 0.00044297 | 0.0004618 | 4e-05 | 6.3729e-06 | 7.6173e-06 | 3.3627e-05 | 0.22652
Fluazinam | 79622-59-6 | 3.5987 | 4.3132 | 1e-06 | 1.445 | 4.2948 | 2.846% | 20.29% | 79.71% | 20.17% | 2.8618e-08 | 0.00056421 | 0.00058858 | 4e-05 | 8.1172e-06 | 1.1384e-06 | 3.1883e-05 | 0.035705
Furosemide | 54-31-9 | -1.2627 | -2.2737 | 1e-06 | -0.0021402 | -1.608 | 99.97% | 0.0008916% | 100% | 0.0001835% | 1.0053e-06 | 2.4789e-08 | 5.3527e-09 | 4e-05 | 3.5663e-10 | 3.9989e-05 | 4e-05 | 0.99973
Glybenclamide | 10238-21-8 | 2.1583 | 2.5928 | 1e-06 | 0.26356 | 2.5767 | 50.49% | 6.89% | 93.11% | 6.813% | 5.0769e-07 | 0.00019156 | 0.00019877 | 4e-05 | 2.7559e-06 | 2.0195e-05 | 3.7244e-05 | 0.54224
HC Red 3 | 2871-01-4 | 0.5123 | 0.2513 | 1e-06 | 0.0047996 | 0.25819 | 98.33% | 0.06444% | 99.94% | 0.06045% | 9.8873e-07 | 1.7917e-06 | 1.7635e-06 | 4e-05 | 2.5777e-08 | 3.933e-05 | 3.9974e-05 | 0.98389
Hydralazine hydrochloride | 304-20-1 | 0.92271 | 0.83513 | 1e-06 | 0.016028 | 0.83125 | 95.65% | 0.2346% | 99.77% | 0.2255% | 9.6185e-07 | 6.5216e-06 | 6.5801e-06 | 4e-05 | 9.3826e-08 | 3.8261e-05 | 3.9906e-05 | 0.95878
Ketoconazole | 65277-42-1 | 2.8951 | 3.641 | 1e-06 | 0.80805 | 3.6224 | 12.54% | 19.01% | 80.99% | 18.9% | 1.2605e-07 | 0.00052843 | 0.00055148 | 4e-05 | 7.6025e-06 | 5.0143e-06 | 3.2398e-05 | 0.15477
Metformin | 1115-70-4 | -1.7616 | -2.9835 | 1e-06 | -0.002219 | -1.7101 | 99.99% | 0.0007049% | 100% | 3.58e-05% | 1.0055e-06 | 1.9599e-08 | 1.0445e-09 | 4e-05 | 2.8196e-10 | 3.9996e-05 | 4e-05 | 0.99992
Metoclopramide | 364-62-5 | 1.1366 | 1.1393 | 1e-06 | 0.027672 | 1.1319 | 92.92% | 0.4553% | 99.54% | 0.4414% | 9.3433e-07 | 1.266e-05 | 1.2877e-05 | 4e-05 | 1.8213e-07 | 3.7166e-05 | 3.9818e-05 | 0.93341
Nitrofurantoin | 67-20-9 | -0.16497 | -0.71214 | 1e-06 | -0.00079256 | -0.6522 | 99.66% | 0.008028% | 99.99% | 0.006665% | 1.0021e-06 | 2.2321e-07 | 1.9443e-07 | 4e-05 | 3.2113e-09 | 3.9862e-05 | 3.9997e-05 | 0.99664
Oxytetracycline hydrochloride | 2058-46-0 | -2.7257 | -4.3549 | 1e-06 | -0.0022515 | -1.7424 | 100% | 0.0006545% | 100% | 1.522e-06% | 1.0056e-06 | 1.8197e-08 | 4.4417e-11 | 4e-05 | 2.618e-10 | 3.9999e-05 | 4e-05 | 0.99999
Panthenol | 16485-10-2 | -0.21545 | -0.78395 | 1e-06 | -0.00095422 | -0.71583 | 99.69% | 0.006937% | 99.99% | 0.005651% | 1.0025e-06 | 1.9286e-07 | 1.6487e-07 | 4e-05 | 2.7747e-09 | 3.9878e-05 | 3.9997e-05 | 0.99701
Paracetamol | 103-90-2 | 1.031 | 0.78085 | 1e-06 | 0.020638 | 0.78413 | 94.67% | 0.2083% | 99.79% | 0.197% | 9.5195e-07 | 5.7908e-06 | 5.7473e-06 | 4e-05 | 8.3312e-08 | 3.7867e-05 | 3.9917e-05 | 0.94865
Topiramate | 97240-79-4 | -1.8497 | -3.1088 | 1e-06 | -0.0022257 | -1.7178 | 99.99% | 0.0006926% | 100% | 2.683e-05% | 1.0055e-06 | 1.9257e-08 | 7.8268e-10 | 4e-05 | 2.7705e-10 | 3.9997e-05 | 4e-05 | 0.99993
Trimellitic anhydride | 552-30-7 | -1.4544 | -2.5464 | 1e-06 | -0.0021814 | -1.663 | 99.98% | 0.0007857% | 100% | 9.793e-05% | 1.0054e-06 | 2.1844e-08 | 2.8569e-09 | 4e-05 | 3.1426e-10 | 3.9993e-05 | 4e-05 | 0.99983
Verapamil hydrochloride | 152-11-4 | 2.318 | 2.8199 | 1e-06 | 0.35102 | 2.8031 | 40.23% | 9.248% | 90.75% | 9.16% | 4.0457e-07 | 0.00025712 | 0.00026724 | 4e-05 | 3.6992e-06 | 1.6093e-05 | 3.6301e-05 | 0.44333
Warfarin | 129-06-6 | 3.46 | 2.6248 | 1e-06 | 1.176 | 2.6861 | 6.557% | 1.151% | 98.85% | 0.9525% | 6.593e-08 | 3.1999e-05 | 2.779e-05 | 4e-05 | 4.6037e-07 | 2.6226e-06 | 3.954e-05 | 0.066329
Note on J7: Fabian Fischer: Equation (1)
Note on J13: Fabian Fischer: Equation (2)
Note on D15: Choose between: "OptiMEM" "DMEM Glutamax" "Phenol-Red Free DMEM"
Note on D17: Choose between: "FBS" "d-FBS" "cs-FBS"
Note on J19: Fabian Fischer: Equation (3)
Note on D21: Choose between: "HEK293T" "HEK293H" "HepG2" "HCT116" "ME-180"
Note on D26: Fabian Fischer: Equation (6)
Note on E26: Fabian Fischer: Equation (7)
Note on I26: Fabian Fischer: Equation (4)
Note on J26: Fabian Fischer: Equation (5)
Note on K26: Fabian Fischer: Equation (11)
Note on L26: Fabian Fischer: Equation (9)
Note on M26: Fabian Fischer: Equation (10)
Note on N26: Fabian Fischer: Equation (12)
Note on O26: Fabian Fischer: Equation (13)
Note on P26: Fabian Fischer: Equation (14)
Note on Q26: Fabian Fischer: Equation (15)