## Model structure
Model setup |  | Information on media constituents and cells | [5 empty] | Equations
Assumptions: | 1. Test chemicals partition between test medium and cells
2. Test medium and cells are composed of water, proteins, and lipids
|  |  | Media | protein content (mL/L) | lipid content (mL/L)
|  |  | OptiMEM | 0 | 0
|  |  | DMEM Glutamax | 0 | 0
|  |  | Phenol-Red free DMEM | 0 | 0
|  |  | FBS | 24 | 1.9
|  |  | cs-FBS | 46.77 | 1.6
|  |  | d-FBS | 37.69 | 1.46
|  |  | Cells | Water content (mL/106 cells) | protein content (mL/106 cells) | lipid content (mL/106 cells)
|  |  | HEK293T | 4.6199e-05 | 7.4432e-05 | 0.002446 | 0.0025666
|  |  | HEK293H | 0.0025485 | 0.00022915 | 9.667e-05
|  | HCT116 | HepG2 | 0.002235 | 0.000299 | 6.604e-05
|  |  | HCT116 | 0.0022457 | 0.00030027 | 6.623e-05
|  |  | Me-180 | 0.003273 | 0.0003989 | 0.00010728

## User input and model output
Model output
1. System information
[5 empty] | Total Test system | Volumes (µL) | MB (%) | Information and comments
[5 empty] | System volume | 40.0146 | 100% | cells & media, MB = Mass Balance
User input |  |  |  |  | Total water volume | 39.9918 | 99.94% | MB = Mass Balance
[5 empty] | Total protein volume | 0.020874 | 0.05217% | MB = Mass Balance
[5 empty] | Total lipid volume | 0.0018898 | 0.004723% | MB = Mass Balance
1. Test system parameters
[5 empty] | Test medium | Volumes (µL) | MB (%) | Information and comments
Characteristics of Test medium |  | Information and comments |  |  | Total volume | 40 | 100% | equals C14, MB = Mass Balance
Medium volume (µL) | 40 | cells excluded |  |  | Water volume | 39.9793 | 99.95% | mass balance, MB = Mass Balance
Type of base medium | OptiMEM | Choose from comment (mouseover) or leave empty of not available |  |  | Protein volume | 0.0192 | 0.048% | MB = Mass Balance
Fraction of base medium (%) | 98% | Percentage of medium base in the test medium |  |  | Lipid volume | 0.00152 | 0.0038% | MB = Mass Balance
Type of serum | FBS | Choose from comment (mouseover) or leave empty if not available
Fraction of serum (%) | 2% | Percentage of serum in the test medium |  |  | Cells | Volumes (µL) | MB (%) | Information and comments
[5 empty] | Total volume | 0.01456 | 100% | Cells are solely composed of water, proteins, and lipids
Characteristics of cells |  | Information and comments |  |  | Water volume | 0.012516 | 85.96% | MB = Mass Balance
Cell line | HepG2 | Choose from comment (mouseover) or leave empty if not available |  |  | Protein volume | 0.0016744 | 11.5% | MB = Mass Balance
Cell number at test start | 5600 | Plated cell number - Disregard cell growth |  |  | Lipid volume | 0.00036982 | 2.54% | MB = Mass Balance
2. Chemical parameters |  |  |  |  | 2. Chemical partitioning
Compound | CAS | log DBSA/w [L/L], pH 7.4, 37 °C | log Dlip/w [L/L], pH 7.4, 37 °C | (E)Cnom [mol/L] | log Dmedium/w [L/L], pH 7.4, 37 °C | log Dcell/w [L/L], pH 7.4, 37 °C | fw,medium (%) | fcell (%) | fmedium (%) | fmem (%) | (E)Cfree [mol/Lw,medium] | (E)Ccell [mol/Lcell] | (E)Cmem [mol/Lmem]
[14 empty] | umold | umole
Caffeine | 58-08-2 | 0.065248 | 0.082216 | 1e-06 | 3.7232e-05 | 0.010273 | 99.9% | 0.03725% | 99.96% | 0.001117% | 9.9991e-07 | 1.0238e-06 | 1.2083e-06 | 4e-05 | 1.4902e-08 | 3.9961e-05 | 3.9985e-05 | 0.9994
Lamotrigine | 84057-84-1 | 2.31 | 2.58 | 1e-06 | 0.046078 | 1.5314 | 88.9% | 1.101% | 98.9% | 0.3126% | 8.8976e-07 | 3.0249e-05 | 0.00033828 | 4e-05 | 4.4026e-07 | 3.5559e-05 | 3.956e-05 | 0.89887
Diclofenac | 15307-79-6 | 4.4 | 2.64 | 1e-06 | 1.1164 | 3.4625 | 7.074% | 7.473% | 92.53% | 0.02856% | 7.0802e-08 | 0.00020537 | 3.0906e-05 | 4e-05 | 2.9891e-06 | 2.8296e-06 | 3.7011e-05 | 0.076453
2,4-Dichlorophenoxyacetic | 94-75-7 | -0.92191 | -1.7889 | 1e-06 | -0.00019979 | -0.058599 | 99.96% | 0.03181% | 99.97% | 1.503e-05% | 1.0005e-06 | 8.7422e-07 | 1.6267e-08 | 4e-05 | 1.2724e-08 | 3.9985e-05 | 3.9987e-05 | 0.99994
(S)-Naproxen | 22204-53-1 | 0.54749 | 0.30136 | 1e-06 | 0.00054312 | 0.1193 | 99.78% | 0.04782% | 99.95% | 0.001847% | 9.9864e-07 | 1.3143e-06 | 1.9988e-06 | 4e-05 | 1.913e-08 | 3.991e-05 | 3.9981e-05 | 0.99823
Ibuprofen | 15687-27-1 | 1.6452 | 1.8629 | 1e-06 | 0.010071 | 0.8917 | 97.39% | 0.2764% | 99.72% | 0.0657% | 9.7473e-07 | 7.596e-06 | 7.1092e-05 | 4e-05 | 1.1056e-07 | 3.8955e-05 | 3.9889e-05 | 0.97657
Torasemide | 56211-40-6 | 0.39858 | 0.089525 | 1e-06 | 0.00031712 | 0.071417 | 99.83% | 0.04286% | 99.96% | 0.001135% | 9.9921e-07 | 1.1778e-06 | 1.2279e-06 | 4e-05 | 1.7143e-08 | 3.9933e-05 | 3.9983e-05 | 0.99875
Warfarin | 81-81-2 | 0.27761 | -0.082552 | 1e-06 | 0.00018368 | 0.040812 | 99.87% | 0.03995% | 99.96% | 0.0007639% | 9.9954e-07 | 1.098e-06 | 8.2651e-07 | 4e-05 | 1.5981e-08 | 3.9946e-05 | 3.9984e-05 | 0.99906
di-n-butylphthalate | 84-74-2 | 3.4409 | 4.1161 | 1e-06 | 0.45037 | 2.813 | 32.69% | 7.74% | 92.26% | 3.95% | 3.272e-07 | 0.00021271 | 0.0042744 | 4e-05 | 3.0959e-06 | 1.3076e-05 | 3.6904e-05 | 0.35433
hexachlorophene | 70-30-4 | 4.9025 | 6.4966 | 1e-06 | 2.2002 | 4.9488 | 0.5235% | 16.94% | 83.06% | 15.19% | 5.2397e-09 | 0.00046569 | 0.016439 | 4e-05 | 6.778e-06 | 2.094e-07 | 3.3222e-05 | 0.0063031
hexamethylenetetramine | 100-97-0 | -0.51109 | -1.2045 | 1e-06 | -0.0001597 | -0.047384 | 99.95% | 0.03264% | 99.97% | 5.774e-05% | 1.0004e-06 | 8.97e-07 | 6.247e-08 | 4e-05 | 1.3056e-08 | 3.9981e-05 | 3.9987e-05 | 0.99985
Malathion | 121-75-5 | 2.3414 | 2.4767 | 1e-06 | 0.047753 | 1.5278 | 88.57% | 1.087% | 98.91% | 0.2456% | 8.8646e-07 | 2.9886e-05 | 0.0002657 | 4e-05 | 4.3498e-07 | 3.5427e-05 | 3.9565e-05 | 0.89541
pentachlorophenol | 87-86-5 | 2.35 | 2.8655 | 1e-06 | 0.054924 | 1.6555 | 86.82% | 1.43% | 98.57% | 0.5891% | 8.6892e-07 | 3.9307e-05 | 0.00063743 | 4e-05 | 5.721e-07 | 3.4726e-05 | 3.9428e-05 | 0.88075
2,2,2-trichloroethanol | 115-20-8 | 1.4854 | 1.5057 | 1e-06 | 0.0066277 | 0.71518 | 98.25% | 0.1857% | 99.81% | 0.02912% | 9.8338e-07 | 5.1039e-06 | 3.151e-05 | 4e-05 | 7.4285e-08 | 3.9301e-05 | 3.9926e-05 | 0.98434
diethylphthalate | 84-66-2 | 2.0758 | 2.4774 | 1e-06 | 0.02859 | 1.3459 | 92.88% | 0.7502% | 99.25% | 0.2579% | 9.296e-07 | 2.0617e-05 | 0.00027906 | 4e-05 | 3.0007e-07 | 3.7151e-05 | 3.97e-05 | 0.9358
4-chlorophenol | 106-48-9 | 2.3078 | 2.5099 | 1e-06 | 0.045043 | 1.5111 | 89.15% | 1.053% | 98.95% | 0.2668% | 8.9231e-07 | 2.8946e-05 | 0.0002887 | 4e-05 | 4.2129e-07 | 3.5661e-05 | 3.9579e-05 | 0.90101
permethrin | 52645-53-1 | 5.6762 | 7.0708 | 1e-06 | 2.83 | 5.5484 | 0.1242% | 15.99% | 84.01% | 13.52% | 1.2431e-09 | 0.0004395 | 0.014633 | 4e-05 | 6.3968e-06 | 4.9681e-08 | 3.3603e-05 | 0.0014785
Aniline | 62-53-3 | 1.2599 | 1.3926 | 1e-06 | 0.0039572 | 0.55378 | 98.91% | 0.1289% | 99.87% | 0.02259% | 9.9001e-07 | 3.5434e-06 | 2.4447e-05 | 4e-05 | 5.1573e-08 | 3.9566e-05 | 3.9948e-05 | 0.99042
4-fluoroaniline | 371-40-4 | 1.2889 | 1.372 | 1e-06 | 0.004198 | 0.56757 | 98.86% | 0.133% | 99.87% | 0.02153% | 9.8942e-07 | 3.6555e-06 | 2.33e-05 | 4e-05 | 5.3205e-08 | 3.9542e-05 | 3.9947e-05 | 0.98987
2,4,6-trichlorophenol | 88-06-2 | 2.5448 | 3.1426 | 1e-06 | 0.086551 | 1.8834 | 80.06% | 2.229% | 97.77% | 1.028% | 8.0134e-07 | 6.1263e-05 | 0.0011128 | 4e-05 | 8.9166e-07 | 3.2025e-05 | 3.9108e-05 | 0.81889
Allyl alcohol | 107-18-6 | 0.29376 | 0.1814 | 1e-06 | 0.00021005 | 0.050902 | 99.86% | 0.04089% | 99.96% | 0.001403% | 9.9947e-07 | 1.1238e-06 | 1.5176e-06 | 4e-05 | 1.6356e-08 | 3.9944e-05 | 3.9984e-05 | 0.999
N-methylaniline | 100-61-8 | 1.6175 | 1.8999 | 1e-06 | 0.0096186 | 0.88328 | 97.49% | 0.2714% | 99.73% | 0.07162% | 9.758e-07 | 7.4583e-06 | 7.7493e-05 | 4e-05 | 1.0855e-07 | 3.8997e-05 | 3.9891e-05 | 0.97759
3,4-dichloroaniline | 95-76-1 | 2.5898 | 2.9639 | 1e-06 | 0.086761 | 1.8386 | 80.2% | 2.014% | 97.99% | 0.6828% | 8.0271e-07 | 5.5354e-05 | 0.00073874 | 4e-05 | 8.0567e-07 | 3.208e-05 | 3.9194e-05 | 0.81849
4-decylaniline | 37529-30-9 | 5.0488 | 6.0353 | 1e-06 | 1.9819 | 4.6066 | 0.9034% | 13.3% | 86.7% | 9.065% | 9.0422e-09 | 0.00036547 | 0.0098077 | 4e-05 | 5.3193e-06 | 3.6137e-07 | 3.4681e-05 | 0.01042
naphthalene | 91-20-3 | 2.733 | 3.331 | 1e-06 | 0.12726 | 2.07 | 72.26% | 3.092% | 96.91% | 1.432% | 7.232e-07 | 8.4963e-05 | 0.0015498 | 4e-05 | 1.2366e-06 | 2.8902e-05 | 3.8763e-05 | 0.74561
1,2,4-trichlorobenzene | 120-82-1 | 3.4407 | 4.2228 | 1e-06 | 0.47105 | 2.8706 | 30.96% | 8.37% | 91.63% | 4.784% | 3.0985e-07 | 0.00023003 | 0.005176 | 4e-05 | 3.348e-06 | 1.2383e-05 | 3.6652e-05 | 0.33785
1,2-dichlorobenzene | 95-50-1 | 2.8976 | 3.5313 | 1e-06 | 0.17836 | 2.2505 | 63.55% | 4.121% | 95.88% | 1.998% | 6.361e-07 | 0.00011325 | 0.0021618 | 4e-05 | 1.6483e-06 | 2.5422e-05 | 3.8352e-05 | 0.66285
dichloromethane | 75-09-2 | 1.4236 | 1.6388 | 1e-06 | 0.0059813 | 0.70033 | 98.4% | 0.1797% | 99.82% | 0.03963% | 9.8491e-07 | 4.9399e-06 | 4.2879e-05 | 4e-05 | 7.1899e-08 | 3.9362e-05 | 3.9928e-05 | 0.98581
tetrachloroethylene | 127-18-4 | 2.6912 | 3.325 | 1e-06 | 0.1191 | 2.0454 | 73.71% | 2.98% | 97.02% | 1.441% | 7.3776e-07 | 8.1906e-05 | 0.0015591 | 4e-05 | 1.1921e-06 | 2.9484e-05 | 3.8808e-05 | 0.75975
2,3-dimethyl-1,3-butadiene | 513-81-5 | 2.1493 | 2.6108 | 1e-06 | 0.034503 | 1.4385 | 91.47% | 0.9143% | 99.09% | 0.3454% | 9.1552e-07 | 2.5127e-05 | 0.00037369 | 4e-05 | 3.6572e-07 | 3.6588e-05 | 3.9634e-05 | 0.92315
Eugenol F | 97-53-0 | 2.0185 | 2.3513 | 1e-06 | 0.024528 | 1.2686 | 93.86% | 0.6345% | 99.37% | 0.1949% | 9.3943e-07 | 1.7439e-05 | 0.00021092 | 4e-05 | 2.5381e-07 | 3.7544e-05 | 3.9746e-05 | 0.9446
Methyl-antranilate | 134-20-3 | 1.4665 | 1.8522 | 1e-06 | 0.0069959 | 0.7806 | 98.14% | 0.2157% | 99.78% | 0.0646% | 9.8226e-07 | 5.9268e-06 | 6.9893e-05 | 4e-05 | 8.6263e-08 | 3.9256e-05 | 3.9914e-05 | 0.98351
Lilyfore | 285977-85-7 | 2.7204 | 3.3924 | 1e-06 | 0.12886 | 2.0933 | 71.88% | 3.245% | 96.76% | 1.641% | 7.1941e-07 | 8.918e-05 | 0.0017757 | 4e-05 | 1.298e-06 | 2.8751e-05 | 3.8702e-05 | 0.74288
Damascone beta | 23726-91-2 | 3.4659 | 4.4529 | 1e-06 | 0.54169 | 3.0244 | 25.85% | 9.959% | 90.04% | 6.785% | 2.5876e-07 | 0.0002737 | 0.0073418 | 4e-05 | 3.9836e-06 | 1.0341e-05 | 3.6016e-05 | 0.28713
Veloutone | 14595-54-1 | 4.1688 | 5.4528 | 1e-06 | 1.2755 | 3.9495 | 4.523% | 14.66% | 85.34% | 11.87% | 4.5267e-08 | 0.00040297 | 0.012841 | 4e-05 | 5.8652e-06 | 1.8091e-06 | 3.4135e-05 | 0.052998
Verdox | 82356-51-2 | 4.9995 | 6.6345 | 1e-06 | 2.3278 | 5.0827 | 0.3893% | 17.15% | 82.85% | 15.52% | 3.896e-09 | 0.00047129 | 0.016793 | 4e-05 | 6.8595e-06 | 1.557e-07 | 3.314e-05 | 0.0046983
Nirvanol | 1506-02-1 | 4.467 | 5.877 | 1e-06 | 1.6404 | 4.3523 | 1.926% | 15.79% | 84.21% | 13.42% | 1.9279e-08 | 0.00043391 | 0.014524 | 4e-05 | 6.3155e-06 | 7.705e-07 | 3.3685e-05 | 0.022874
Cetalox | 3738-00-9 | 4.254 | 5.574 | 1e-06 | 1.3777 | 4.0641 | 3.559% | 15.02% | 84.98% | 12.35% | 3.5623e-08 | 0.00041284 | 0.013358 | 4e-05 | 6.0088e-06 | 1.4237e-06 | 3.3991e-05 | 0.041884
Tonalide | 21145-77-7 | 4.467 | 5.877 | 1e-06 | 1.6404 | 4.3523 | 1.926% | 15.79% | 84.21% | 13.42% | 1.9279e-08 | 0.00043391 | 0.014524 | 4e-05 | 6.3155e-06 | 7.705e-07 | 3.3685e-05 | 0.022874
2,4-Dinitrophenol | 51-28-5 | -0.73745 | -1.5265 | 1e-06 | -0.00018636 | -0.054824 | 99.96% | 0.03209% | 99.97% | 2.751e-05% | 1.0005e-06 | 8.8182e-07 | 2.9764e-08 | 4e-05 | 1.2835e-08 | 3.9984e-05 | 3.9987e-05 | 0.99991
Aldrin | 309-00-2 | 4.7387 | 5.8356 | 1e-06 | 1.7269 | 4.3747 | 1.614% | 13.92% | 86.08% | 10.22% | 1.6149e-08 | 0.00038267 | 0.01106 | 4e-05 | 5.5696e-06 | 6.454e-07 | 3.443e-05 | 0.018745
Azinphos-methyl | 86-50-0 | 2.3725 | 2.8975 | 1e-06 | 0.057919 | 1.6815 | 86.15% | 1.507% | 98.49% | 0.6294% | 8.6227e-07 | 4.1418e-05 | 0.00068099 | 4e-05 | 6.0283e-07 | 3.446e-05 | 3.9397e-05 | 0.87469
Chlorpyrifos | 2921-88-2 | 3.3512 | 4.2962 | 1e-06 | 0.45156 | 2.8816 | 32.18% | 8.924% | 91.08% | 5.888% | 3.2211e-07 | 0.00024525 | 0.0063711 | 4e-05 | 3.5696e-06 | 1.2873e-05 | 3.643e-05 | 0.35335
DDD-p,p' | 50-29-3 | 5.9183 | 7.0401 | 1e-06 | 2.9114 | 5.5727 | 0.105% | 14.3% | 85.7% | 10.66% | 1.0513e-09 | 0.00039304 | 0.01153 | 4e-05 | 5.7206e-06 | 4.2013e-08 | 3.4279e-05 | 0.0012256
DDT-o,p' | 789-02-6 | 5.5295 | 6.5306 | 1e-06 | 2.466 | 5.0973 | 0.2958% | 13.48% | 86.52% | 9.283% | 2.9602e-09 | 0.00037034 | 0.010044 | 4e-05 | 5.3902e-06 | 1.183e-07 | 3.461e-05 | 0.0034182
DDT-p,p' | 72-54-8 | 5.4845 | 6.5679 | 1e-06 | 2.4593 | 5.1106 | 0.2984% | 14.02% | 85.98% | 10.21% | 2.9868e-09 | 0.00038532 | 0.011043 | 4e-05 | 5.6081e-06 | 1.1937e-07 | 3.4392e-05 | 0.0034708
Diazinon | 333-41-5 | 2.7196 | 3.2501 | 1e-06 | 0.12016 | 2.0267 | 73.63% | 2.851% | 97.15% | 1.211% | 7.3695e-07 | 7.8361e-05 | 0.0013107 | 4e-05 | 1.1405e-06 | 2.9452e-05 | 3.8859e-05 | 0.75791
Dicofol | 115-32-2 | 3.9842 | 5.1902 | 1e-06 | 1.0613 | 3.7029 | 7.485% | 13.75% | 86.25% | 10.73% | 7.4918e-08 | 0.000378 | 0.011609 | 4e-05 | 5.5017e-06 | 2.9941e-06 | 3.4498e-05 | 0.086789
Dieldrin | 60-57-1 | 4.1062 | 5.1108 | 1e-06 | 1.0804 | 3.6765 | 7.263% | 12.56% | 87.44% | 8.672% | 7.2692e-08 | 0.00034513 | 0.0093827 | 4e-05 | 5.0232e-06 | 2.9051e-06 | 3.4977e-05 | 0.083058
Disulfoton | 298-04-4 | 2.8296 | 3.5792 | 1e-06 | 0.16669 | 2.2428 | 65.26% | 4.157% | 95.84% | 2.291% | 6.5317e-07 | 0.00011425 | 0.0024787 | 4e-05 | 1.6629e-06 | 2.6104e-05 | 3.8337e-05 | 0.6809
Endosulfan I | 115-29-7 | 3.03 | 3.96 | 1e-06 | 0.2696 | 2.5511 | 50.23% | 6.507% | 93.49% | 4.238% | 5.0273e-07 | 0.00017884 | 0.004585 | 4e-05 | 2.6029e-06 | 2.0091e-05 | 3.7397e-05 | 0.53725
Endrin | 72-20-8 | 3.2352 | 3.7545 | 1e-06 | 0.30972 | 2.5351 | 46.16% | 5.764% | 94.24% | 2.426% | 4.6201e-07 | 0.0001584 | 0.002625 | 4e-05 | 2.3054e-06 | 1.8464e-05 | 3.7695e-05 | 0.48984
Ethion | 563-12-2 | 3.3303 | 3.8215 | 1e-06 | 0.35763 | 2.6184 | 41.14% | 6.222% | 93.78% | 2.523% | 4.1174e-07 | 0.000171 | 0.0027299 | 4e-05 | 2.4889e-06 | 1.6455e-05 | 3.7511e-05 | 0.43867
Heptachlor | 76-44-8 | 4.4203 | 5.6388 | 1e-06 | 1.4797 | 4.1488 | 2.831% | 14.52% | 85.48% | 11.4% | 2.8337e-08 | 0.00039913 | 0.012336 | 4e-05 | 5.8093e-06 | 1.1325e-06 | 3.4191e-05 | 0.033122
Heptachlor epoxide B | 1024-57-3 | 4.2753 | 5.3085 | 1e-06 | 1.2499 | 3.8655 | 4.888% | 13.06% | 86.94% | 9.199% | 4.8921e-08 | 0.00035889 | 0.0099531 | 4e-05 | 5.2236e-06 | 1.9551e-06 | 3.4776e-05 | 0.05622
Lindane | 58-89-9 | 2.7666 | 3.5256 | 1e-06 | 0.14841 | 2.1854 | 68.31% | 3.812% | 96.19% | 2.119% | 6.837e-07 | 0.00010477 | 0.0022932 | 4e-05 | 1.5249e-06 | 2.7324e-05 | 3.8475e-05 | 0.71017
Methoxychlor-o,p' | 72-43-5 | 4.4687 | 5.2666 | 1e-06 | 1.3453 | 3.9073 | 3.984% | 11.72% | 88.28% | 6.81% | 3.9878e-08 | 0.00032213 | 0.007368 | 4e-05 | 4.6885e-06 | 1.5937e-06 | 3.5311e-05 | 0.045133
Parathion | 56-38-2 | 2.6973 | 3.4314 | 1e-06 | 0.12748 | 2.1029 | 72.05% | 3.325% | 96.67% | 1.8% | 7.211e-07 | 9.138e-05 | 0.0019473 | 4e-05 | 1.33e-06 | 2.8818e-05 | 3.867e-05 | 0.74524
Trifluralin | 1582-09-8 | 3.8594 | 4.2614 | 1e-06 | 0.7131 | 3.1128 | 17.73% | 8.371% | 91.63% | 2.994% | 1.7745e-07 | 0.00023006 | 0.0032397 | 4e-05 | 3.3485e-06 | 7.0919e-06 | 3.6652e-05 | 0.1935
Cisapride | 81098-60-4 | 2.5106 | 3.0939 | 1e-06 | 0.07997 | 1.8429 | 81.42% | 2.065% | 97.93% | 0.935% | 8.1494e-07 | 5.6762e-05 | 0.0010116 | 4e-05 | 8.2616e-07 | 3.2569e-05 | 3.9174e-05 | 0.83139
Citalopram hydrobromide | 59729-33-8 | 1.93 | 1.25 | 1e-06 | 0.017456 | 1.0453 | 95.64% | 0.3866% | 99.61% | 0.01573% | 9.5724e-07 | 1.0625e-05 | 1.7022e-05 | 4e-05 | 1.5464e-07 | 3.8256e-05 | 3.9845e-05 | 0.96011
Dofetilide | 115256-11-6 | 1.2589 | 1.3134 | 1e-06 | 0.0038814 | 0.54031 | 98.94% | 0.125% | 99.87% | 0.01883% | 9.9022e-07 | 3.4359e-06 | 2.0378e-05 | 4e-05 | 5.0009e-08 | 3.9574e-05 | 3.995e-05 | 0.99059
Moxifloxacin hydrochloride | 186826-86-8 | 0.21626 | -0.16982 | 1e-06 | 0.00012917 | 0.027756 | 99.88% | 0.03878% | 99.96% | 0.0006249% | 9.9968e-07 | 1.0657e-06 | 6.7614e-07 | 4e-05 | 1.551e-08 | 3.9952e-05 | 3.9984e-05 | 0.99918
N-acetylpro-cainamide | 32795-44-1 | -0.024694 | -0.51259 | 1e-06 | -2.2956e-05 | -0.01053 | 99.92% | 0.03552% | 99.96% | 0.0002839% | 1.0001e-06 | 9.7611e-07 | 3.0721e-07 | 4e-05 | 1.4207e-08 | 3.9967e-05 | 3.9986e-05 | 0.99953
Quinidine sulfate | 50-54-4 | 1.3583 | 1.4548 | 1e-06 | 0.0049738 | 0.62404 | 98.66% | 0.1512% | 99.85% | 0.02601% | 9.8748e-07 | 4.155e-06 | 2.8139e-05 | 4e-05 | 6.0475e-08 | 3.9464e-05 | 3.994e-05 | 0.9881
Sematilide | 101526-83-4 | -0.012092 | -0.49467 | 1e-06 | -1.6944e-05 | -0.0089629 | 99.92% | 0.03565% | 99.96% | 0.0002959% | 1e-06 | 9.7962e-07 | 3.2015e-07 | 4e-05 | 1.4258e-08 | 3.9967e-05 | 3.9986e-05 | 0.99952
Sotalol hydrochloride | 959-24-0 | -0.55822 | -1.2716 | 1e-06 | -0.00016646 | -0.049264 | 99.95% | 0.0325% | 99.97% | 4.948e-05% | 1.0004e-06 | 8.9314e-07 | 5.3534e-08 | 4e-05 | 1.2999e-08 | 3.9982e-05 | 3.9987e-05 | 0.99987
Mifepristone | 84371-65-3 | 3.8827 | 5.0458 | 1e-06 | 0.94868 | 3.5683 | 9.768% | 13.17% | 86.83% | 10.04% | 9.7763e-08 | 0.00036181 | 0.010863 | 4e-05 | 5.266e-06 | 3.9071e-06 | 3.4734e-05 | 0.11249
Perfluorobutanesulfonic_acid | 375-73-5 | -5.828 | -8.768 | 1e-06 | -0.00022502 | -0.065704 | 99.97% | 0.0313% | 99.97% | 1.578e-12% | 1.0006e-06 | 8.6009e-07 | 1.7071e-15 | 4e-05 | 1.2518e-08 | 3.9987e-05 | 3.9987e-05 | 1
4_2_Fluorotelomer_sulfonic_acid | 757124-72-4 | ˂1 | -4.1624 | 1e-06 | #VALUE! | #VALUE! | #VALUE! | #VALUE! | #VALUE! | #VALUE! | #VALUE! | #VALUE! | #VALUE! | 4e-05
Perfluorononanoic_acid | 375-95-1 | 4.54 | 4.25 | 1e-06 | 1.2629 | 3.6474 | 5.014% | 8.107% | 91.89% | 0.8248% | 5.0182e-08 | 0.00022281 | 0.00089237 | 4e-05 | 3.2429e-06 | 2.0055e-06 | 3.6757e-05 | 0.054561
Perfluorohexanoic_acid | 307-24-4 | 2.83 | 2.32 | 1e-06 | 0.12449 | 1.9238 | 73.36% | 2.242% | 97.76% | 0.1418% | 7.3422e-07 | 6.1613e-05 | 0.0001534 | 4e-05 | 8.9675e-07 | 2.9343e-05 | 3.9103e-05 | 0.7504
Perfluorobutanoic_acid | 375-22-4 | ˂1 | 1.7 | 1e-06 | #VALUE! | #VALUE! | #VALUE! | #VALUE! | #VALUE! | #VALUE! | #VALUE! | #VALUE! | #VALUE! | 4e-05
Perfluorooctanoic_acid | 335-67-1 | 4.2 | 3.52 | 1e-06 | 0.94115 | 3.2805 | 10.6% | 7.366% | 92.63% | 0.3248% | 1.0612e-07 | 0.00020242 | 0.00035138 | 4e-05 | 2.9462e-06 | 4.2409e-06 | 3.7054e-05 | 0.11445
6_2_Fluorotelomer_sulfonic_acid | 27619-97-2 | 3.44 | -2.9403 | 1e-06 | 0.36577 | 2.5019 | 41.01% | 4.744% | 95.26% | 4.353e-07% | 4.1047e-07 | 0.00013036 | 4.7096e-10 | 4e-05 | 1.8974e-06 | 1.6404e-05 | 3.8103e-05 | 0.43053
8_2_Fluorotelomer_sulfonic_acid | 39108-34-4 | 4.49 | -1.7182 | 1e-06 | 1.1996 | 3.5508 | 5.836% | 7.555% | 92.45% | 1.033e-06% | 5.8409e-08 | 0.00020763 | 1.1176e-09 | 4e-05 | 3.022e-06 | 2.3343e-06 | 3.6978e-05 | 0.063127
Perfluoroundecanoic_acid | 2058-94-8 | 5.17 | 4.54 | 1e-06 | 1.8652 | 4.2526 | 1.252% | 8.158% | 91.84% | 0.4016% | 1.2532e-08 | 0.00022421 | 0.00043452 | 4e-05 | 3.2633e-06 | 5.0083e-07 | 3.6737e-05 | 0.013633
Perfluorooctanesulfonic_acid | 1763-23-1 | 4.76 | 4.89 | 1e-06 | 1.4993 | 3.934 | 2.881% | 9.012% | 90.99% | 2.068% | 2.8831e-08 | 0.00024766 | 0.002238 | 4e-05 | 3.6047e-06 | 1.1522e-06 | 3.6395e-05 | 0.031659
Perfluoroheptanoic_acid | 375-85-9 | 3.93 | 2.91 | 1e-06 | 0.70892 | 3.0001 | 18.24% | 6.644% | 93.36% | 0.1371% | 1.8255e-07 | 0.00018261 | 0.00014838 | 4e-05 | 2.6578e-06 | 7.2956e-06 | 3.7342e-05 | 0.19537
Perfluoropentanoic_acid | 2706-90-3 | ˂1 | N/A | 1e-06 | #VALUE! | #VALUE! | #VALUE! | #VALUE! | #VALUE! | #VALUE! | #VALUE! | #VALUE! | #VALUE! | 4e-05
Perfluorohexanesulfonic_acid | 355-46-4 | 4.61 | 4.13 | 1e-06 | 1.3236 | 3.7014 | 4.365% | 7.994% | 92.01% | 0.5447% | 4.369e-08 | 0.00021969 | 0.00058937 | 4e-05 | 3.1975e-06 | 1.7461e-06 | 3.6802e-05 | 0.047444
Perfluorodecanoic_acid | 335-76-2 | 4.81 | 4.82 | 1e-06 | 1.5378 | 3.9592 | 2.643% | 8.763% | 91.24% | 1.615% | 2.6454e-08 | 0.00024084 | 0.0017478 | 4e-05 | 3.5053e-06 | 1.0572e-06 | 3.6495e-05 | 0.028969
cyclosporine A | 59865-13-3 | 3.19 | 1.4 | 1e-06 | 0.24151 | 2.2543 | 55.24% | 3.614% | 96.39% | 0.01284% | 5.5292e-07 | 9.931e-05 | 1.3889e-05 | 4e-05 | 1.4454e-06 | 2.2097e-05 | 3.8555e-05 | 0.57314
chlorpromazine | 50-53-3 | 2.838 | 3.5597 | 1e-06 | 0.16671 | 2.2361 | 65.3% | 4.096% | 95.9% | 2.192% | 6.5356e-07 | 0.00011256 | 0.0023715 | 4e-05 | 1.6383e-06 | 2.6119e-05 | 3.8362e-05 | 0.68087
PBDE 47 | 5436-43-1 | 5.4191 | 6.7333 | 1e-06 | 2.522 | 5.2244 | 0.2539% | 15.5% | 84.5% | 12.71% | 2.5412e-09 | 0.00042601 | 0.013752 | 4e-05 | 6.2004e-06 | 1.0156e-07 | 3.38e-05 | 0.0030047
PBDE 99 | 60348-60-9 | 5.6895 | 7.1198 | 1e-06 | 2.8672 | 5.5921 | 0.1137% | 16.19% | 83.81% | 13.86% | 1.1383e-09 | 0.000445 | 0.014998 | 4e-05 | 6.4768e-06 | 4.5493e-08 | 3.3523e-05 | 0.001357
PBDE 153 | 68631-49-2 | 6.0065 | 7.5552 | 1e-06 | 3.2678 | 6.0124 | 0.04487% | 16.81% | 83.19% | 14.91% | 4.4912e-10 | 0.00046209 | 0.016128 | 4e-05 | 6.7255e-06 | 1.7949e-08 | 3.3274e-05 | 0.00053943
amiodarone | 1951-25-3 | 4.6511 | 6.1388 | 1e-06 | 1.8739 | 4.6033 | 1.118% | 16.33% | 83.67% | 14.24% | 1.1189e-08 | 0.00044886 | 0.015403 | 4e-05 | 6.533e-06 | 4.4716e-07 | 3.3467e-05 | 0.013361
Azathioprine | 446-86-6 | -0.12236 | -0.65153 | 1e-06 | -6.4012e-05 | -0.02135 | 99.93% | 0.03465% | 99.97% | 0.0002062% | 1.0002e-06 | 9.5219e-07 | 2.2312e-07 | 4e-05 | 1.3859e-08 | 3.9971e-05 | 3.9986e-05 | 0.99963
Benzocaine | 94-09-7 | 1.8254 | 2.0793 | 1e-06 | 0.015423 | 1.0645 | 96.07% | 0.4059% | 99.59% | 0.1067% | 9.6154e-07 | 1.1155e-05 | 0.00011543 | 4e-05 | 1.6236e-07 | 3.8428e-05 | 3.9838e-05 | 0.96461
Butylated hydroxyanisole | 25013-16-5 | 2.8482 | 3.5742 | 1e-06 | 0.17039 | 2.2485 | 64.69% | 4.175% | 95.82% | 2.245% | 6.475e-07 | 0.00011475 | 0.0024291 | 4e-05 | 1.6702e-06 | 2.5877e-05 | 3.833e-05 | 0.67512
Cetirizine dihydrochloride | 83881-52-1 | -0.98996 | -1.8857 | 1e-06 | -0.00020346 | -0.059633 | 99.96% | 0.03173% | 99.97% | 1.203e-05% | 1.0005e-06 | 8.7215e-07 | 1.3017e-08 | 4e-05 | 1.2694e-08 | 3.9985e-05 | 3.9987e-05 | 0.99995
Cyclamate | 139-05-9 | -7.2374 | -10.7729 | 1e-06 | -0.00022502 | -0.065704 | 99.97% | 0.0313% | 99.97% | 1.56e-14% | 1.0006e-06 | 8.6009e-07 | 1.6881e-17 | 4e-05 | 1.2518e-08 | 3.9987e-05 | 3.9987e-05 | 1
Cyclophosphamide | 6055-19-2 | 0.89837 | 0.8005 | 1e-06 | 0.0015263 | 0.28558 | 99.53% | 0.06996% | 99.93% | 0.005816% | 9.9616e-07 | 1.9227e-06 | 6.2926e-06 | 4e-05 | 2.7984e-08 | 3.9811e-05 | 3.9972e-05 | 0.99598
Cypermethrin | 67375-30-8 | 5.1202 | 6.8062 | 1e-06 | 2.4879 | 5.2498 | 0.2685% | 17.38% | 82.62% | 15.9% | 2.6876e-09 | 0.00047768 | 0.017202 | 4e-05 | 6.9526e-06 | 1.0741e-07 | 3.3047e-05 | 0.0032502
DEET | 134-62-3 | 1.643 | 1.9699 | 1e-06 | 0.010354 | 0.91828 | 97.31% | 0.2936% | 99.71% | 0.08399% | 9.7393e-07 | 8.0688e-06 | 9.0877e-05 | 4e-05 | 1.1744e-07 | 3.8923e-05 | 3.9883e-05 | 0.97594
Dexamethasone | 50-02-2 | 1.9888 | 1.727 | 1e-06 | 0.02048 | 1.1278 | 94.9% | 0.4639% | 99.54% | 0.04682% | 9.4986e-07 | 1.2749e-05 | 5.0659e-05 | 4e-05 | 1.8555e-07 | 3.7961e-05 | 3.9814e-05 | 0.95344
Digoxin | 20830-75-5 | 0.57692 | 0.13553 | 1e-06 | 0.00058414 | 0.12334 | 99.77% | 0.04827% | 99.95% | 0.001261% | 9.9854e-07 | 1.3265e-06 | 1.3643e-06 | 4e-05 | 1.9307e-08 | 3.9906e-05 | 3.9981e-05 | 0.99814
Fenazaquin | 120928-09-8 | 4.3321 | 5.6851 | 1e-06 | 1.473 | 4.1694 | 2.848% | 15.32% | 84.68% | 12.76% | 2.8507e-08 | 0.00042112 | 0.013806 | 4e-05 | 6.1293e-06 | 1.1393e-06 | 3.3871e-05 | 0.033636
Fenbuconazole | 114369-43-6 | 2.7133 | 3.3823 | 1e-06 | 0.12684 | 2.0847 | 72.25% | 3.198% | 96.8% | 1.612% | 7.2311e-07 | 8.7889e-05 | 0.0017438 | 4e-05 | 1.2792e-06 | 2.8899e-05 | 3.8721e-05 | 0.74634
Fluazinam | 79622-59-6 | 3.5987 | 4.3132 | 1e-06 | 0.56659 | 2.9911 | 24.72% | 8.821% | 91.18% | 4.703% | 2.4744e-07 | 0.00024242 | 0.0050891 | 4e-05 | 3.5284e-06 | 9.8888e-06 | 3.6472e-05 | 0.27114
Furosemide | 54-31-9 | -1.2627 | -2.2737 | 1e-06 | -0.00021354 | -0.062474 | 99.97% | 0.03153% | 99.97% | 4.924e-06% | 1.0005e-06 | 8.6648e-07 | 5.3274e-09 | 4e-05 | 1.2611e-08 | 3.9986e-05 | 3.9987e-05 | 0.99997
Glybenclamide | 10238-21-8 | 2.1583 | 2.5928 | 1e-06 | 0.034815 | 1.4371 | 91.41% | 0.9108% | 99.09% | 0.3311% | 9.1489e-07 | 2.5032e-05 | 0.0003582 | 4e-05 | 3.6434e-07 | 3.6563e-05 | 3.9636e-05 | 0.92249
HC Red 3 | 2871-01-4 | 0.5123 | 0.2513 | 1e-06 | 0.00048235 | 0.10687 | 99.79% | 0.04648% | 99.95% | 0.001646% | 9.9879e-07 | 1.2775e-06 | 1.7815e-06 | 4e-05 | 1.8593e-08 | 3.9916e-05 | 3.9981e-05 | 0.99837
Hydralazine hydrochloride | 304-20-1 | 0.92271 | 0.83513 | 1e-06 | 0.0016296 | 0.30014 | 99.5% | 0.07233% | 99.93% | 0.006297% | 9.959e-07 | 1.9877e-06 | 6.813e-06 | 4e-05 | 2.893e-08 | 3.9801e-05 | 3.9971e-05 | 0.99574
Ketoconazole | 65277-42-1 | 2.8951 | 3.641 | 1e-06 | 0.1883 | 2.306 | 61.83% | 4.556% | 95.44% | 2.502% | 6.1888e-07 | 0.00012521 | 0.0027076 | 4e-05 | 1.8224e-06 | 2.4733e-05 | 3.8178e-05 | 0.64785
Metformin | 1115-70-4 | -1.7616 | -2.9835 | 1e-06 | -0.00022139 | -0.064686 | 99.97% | 0.03137% | 99.97% | 9.606e-07% | 1.0006e-06 | 8.621e-07 | 1.0394e-09 | 4e-05 | 1.2548e-08 | 3.9987e-05 | 3.9987e-05 | 0.99999
Metoclopramide | 364-62-5 | 1.1366 | 1.1393 | 1e-06 | 0.0028479 | 0.44476 | 99.2% | 0.1006% | 99.9% | 0.01265% | 9.9283e-07 | 2.7646e-06 | 1.3683e-05 | 4e-05 | 4.0238e-08 | 3.9678e-05 | 3.996e-05 | 0.99295
Nitrofurantoin | 67-20-9 | -0.16497 | -0.71214 | 1e-06 | -7.9191e-05 | -0.025404 | 99.93% | 0.03433% | 99.97% | 0.0001794% | 1.0002e-06 | 9.4337e-07 | 1.9407e-07 | 4e-05 | 1.3731e-08 | 3.9973e-05 | 3.9986e-05 | 0.99966
Oxytetracycline hydrochloride | 2058-46-0 | -2.7257 | -4.3549 | 1e-06 | -0.00022463 | -0.065594 | 99.97% | 0.0313% | 99.97% | 4.085e-08% | 1.0006e-06 | 8.6031e-07 | 4.4197e-11 | 4e-05 | 1.2521e-08 | 3.9987e-05 | 3.9987e-05 | 1
Panthenol | 16485-10-2 | -0.21545 | -0.78395 | 1e-06 | -9.5328e-05 | -0.029746 | 99.94% | 0.03399% | 99.97% | 0.000152% | 1.0002e-06 | 9.3403e-07 | 1.645e-07 | 4e-05 | 1.3595e-08 | 3.9974e-05 | 3.9986e-05 | 0.9997
Paracetamol | 103-90-2 | 1.031 | 0.78085 | 1e-06 | 0.0021085 | 0.35181 | 99.38% | 0.08137% | 99.92% | 0.00555% | 9.9471e-07 | 2.2362e-06 | 6.0055e-06 | 4e-05 | 3.2547e-08 | 3.9753e-05 | 3.9967e-05 | 0.99464
Topiramate | 97240-79-4 | -1.8497 | -3.1088 | 1e-06 | -0.00022206 | -0.064873 | 99.97% | 0.03136% | 99.97% | 7.198e-07% | 1.0006e-06 | 8.6173e-07 | 7.7884e-10 | 4e-05 | 1.2542e-08 | 3.9987e-05 | 3.9987e-05 | 0.99999
Trimellitic anhydride | 552-30-7 | -1.4544 | -2.5464 | 1e-06 | -0.00021765 | -0.063631 | 99.97% | 0.03144% | 99.97% | 2.628e-06% | 1.0006e-06 | 8.6419e-07 | 2.8432e-09 | 4e-05 | 1.2578e-08 | 3.9987e-05 | 3.9987e-05 | 0.99998
Verapamil hydrochloride | 152-11-4 | 2.318 | 2.8199 | 1e-06 | 0.05092 | 1.6186 | 87.71% | 1.327% | 98.67% | 0.5359% | 8.7788e-07 | 3.6477e-05 | 0.00057988 | 4e-05 | 5.3091e-07 | 3.5084e-05 | 3.9469e-05 | 0.8889
Warfarin | 129-06-6 | 3.46 | 2.6248 | 1e-06 | 0.38018 | 2.5356 | 39.59% | 4.948% | 95.05% | 0.1544% | 3.9622e-07 | 0.00013599 | 0.00016701 | 4e-05 | 1.9794e-06 | 1.5835e-05 | 3.8021e-05 | 0.41648
Note on J7: Fabian Fischer: Equation (1)
Note on J13: Fabian Fischer: Equation (2)
Note on D15: Choose between: "OptiMEM" "DMEM Glutamax" "Phenol-Red Free DMEM"
Note on D17: Choose between: "FBS" "d-FBS" "cs-FBS"
Note on J19: Fabian Fischer: Equation (3)
Note on D21: Choose between: "HEK293T" "HEK293H" "HepG2" "HCT116" "ME-180"
Note on D26: Fabian Fischer: Equation (6)
Note on E26: Fabian Fischer: Equation (7)
Note on I26: Fabian Fischer: Equation (4)
Note on J26: Fabian Fischer: Equation (5)
Note on K26: Fabian Fischer: Equation (11)
Note on L26: Fabian Fischer: Equation (9)
Note on M26: Fabian Fischer: Equation (10)
Note on N26: Fabian Fischer: Equation (12)
Note on O26: Fabian Fischer: Equation (13)
Note on P26: Fabian Fischer: Equation (14)
Note on Q26: Fabian Fischer: Equation (15)