## Model structure
Model setup |  | Information on media constituents and cells | [5 empty] | Equations
Assumptions: | 1. Test chemicals partition between test medium and cells
2. Test medium and cells are composed of water, proteins, and lipids
|  |  | Media | protein content (mL/L) | lipid content (mL/L)
|  |  | OptiMEM | 0 | 0
|  |  | DMEM Glutamax | 0 | 0
|  |  | Phenol-Red free DMEM | 0 | 0
|  |  | FBS | 24 | 1.9
|  |  | cs-FBS | 46.77 | 1.6
|  |  | d-FBS | 37.69 | 1.46
|  |  | Cells | Water content (mL/106 cells) | protein content (mL/106 cells) | lipid content (mL/106 cells)
|  |  | HEK293T | 4.6199e-05 | 7.4432e-05 | 0.002446 | 0.0025666
|  |  | HEK293H | 0.0025485 | 0.00022915 | 9.667e-05
|  | HCT116 | HepG2 | 0.002235 | 0.000299 | 6.604e-05
|  |  | HCT116 | 0.0022457 | 0.00030027 | 6.623e-05
|  |  | Me-180 | 0.003273 | 0.0003989 | 0.00010728

## User input and model output
Model output
1. System information
[5 empty] | Total Test system | Volumes (µL) | MB (%) | Information and comments
[5 empty] | System volume | 150.052 | 100% | cells & media, MB = Mass Balance
User input |  |  |  |  | Total water volume | 149.2677 | 99.48% | MB = Mass Balance
[5 empty] | Total protein volume | 0.72598 | 0.4838% | MB = Mass Balance
[5 empty] | Total lipid volume | 0.058321 | 0.03887% | MB = Mass Balance
1. Test system parameters
[5 empty] | Test medium | Volumes (µL) | MB (%) | Information and comments
Characteristics of Test medium |  | Information and comments |  |  | Total volume | 150 | 100% | equals C14, MB = Mass Balance
Medium volume (µL) | 150 | cells excluded |  |  | Water volume | 149.223 | 99.48% | mass balance, MB = Mass Balance
Type of base medium | OptiMEM | Choose from comment (mouseover) or leave empty of not available |  |  | Protein volume | 0.72 | 0.48% | MB = Mass Balance
Fraction of base medium (%) | 80% | Percentage of medium base in the test medium |  |  | Lipid volume | 0.057 | 0.038% | MB = Mass Balance
Type of serum | FBS | Choose from comment (mouseover) or leave empty if not available
Fraction of serum (%) | 20% | Percentage of serum in the test medium |  |  | Cells | Volumes (µL) | MB (%) | Information and comments
[5 empty] | Total volume | 0.052 | 100% | Cells are solely composed of water, proteins, and lipids
Characteristics of cells |  | Information and comments |  |  | Water volume | 0.044699 | 85.96% | MB = Mass Balance
Cell line | HepG2 | Choose from comment (mouseover) or leave empty if not available |  |  | Protein volume | 0.00598 | 11.5% | MB = Mass Balance
Cell number at test start | 20000 | Plated cell number - Disregard cell growth |  |  | Lipid volume | 0.0013208 | 2.54% | MB = Mass Balance
2. Chemical parameters |  |  |  |  | 2. Chemical partitioning
Compound | CAS | log DBSA/w [L/L], pH 7.4, 37 °C | log Dlip/w [L/L], pH 7.4, 37 °C | (E)Cnom [mol/L] | log Dmedium/w [L/L], pH 7.4, 37 °C | log Dcell/w [L/L], pH 7.4, 37 °C | fw,medium (%) | fcell (%) | fmedium (%) | fmem (%) | (E)Cfree [mol/Lw,medium] | (E)Ccell [mol/Lcell] | (E)Cmem [mol/Lmem]
[14 empty] | umold | umole
Caffeine | 58-08-2 | 0.065248 | 0.082216 | 1e-06 | 0.00037218 | 0.010273 | 99.36% | 0.03545% | 99.96% | 0.001063% | 9.9914e-07 | 1.0231e-06 | 1.2074e-06 | 0.00015 | 5.318e-08 | 0.00014904 | 0.00014995 | 0.99397
Lamotrigine | 84057-84-1 | 2.31 | 2.58 | 1e-06 | 0.3262 | 1.5314 | 46.68% | 0.553% | 99.45% | 0.1571% | 4.694e-07 | 1.5958e-05 | 0.00017846 | 0.00015 | 8.2953e-07 | 7.0021e-05 | 0.00014917 | 0.4694
Diclofenac | 15307-79-6 | 4.4 | 2.64 | 1e-06 | 2.0854 | 3.4625 | 0.8105% | 0.8193% | 99.18% | 0.003132% | 8.1503e-09 | 2.3641e-05 | 3.5578e-06 | 0.00015 | 1.2289e-06 | 1.2158e-06 | 0.00014877 | 0.0081723
2,4-Dichlorophenoxyacetic | 94-75-7 | -0.92191 | -1.7889 | 1e-06 | -0.002002 | -0.058599 | 99.91% | 0.03042% | 99.97% | 1.438e-05% | 1.0047e-06 | 8.7785e-07 | 1.6335e-08 | 0.00015 | 4.5633e-08 | 0.00014987 | 0.00014995 | 0.99942
(S)-Naproxen | 22204-53-1 | 0.54749 | 0.30136 | 1e-06 | 0.0054008 | 0.1193 | 98.21% | 0.04504% | 99.95% | 0.00174% | 9.8754e-07 | 1.2997e-06 | 1.9766e-06 | 0.00015 | 6.7562e-08 | 0.00014731 | 0.00014993 | 0.98253
Ibuprofen | 15687-27-1 | 1.6452 | 1.8629 | 1e-06 | 0.091527 | 0.8917 | 80.4% | 0.2183% | 99.78% | 0.0519% | 8.0849e-07 | 6.3005e-06 | 5.8967e-05 | 0.00015 | 3.2751e-07 | 0.0001206 | 0.00014967 | 0.80578
Torasemide | 56211-40-6 | 0.39858 | 0.089525 | 1e-06 | 0.0031608 | 0.071417 | 98.72% | 0.04055% | 99.96% | 0.001074% | 9.9269e-07 | 1.1701e-06 | 1.2199e-06 | 0.00015 | 6.0825e-08 | 0.00014808 | 0.00014994 | 0.98761
Warfarin | 81-81-2 | 0.27761 | -0.082552 | 1e-06 | 0.0018333 | 0.040812 | 99.03% | 0.03791% | 99.96% | 0.0007248% | 9.9576e-07 | 1.0939e-06 | 8.2338e-07 | 0.00015 | 5.6861e-08 | 0.00014854 | 0.00014994 | 0.99063
di-n-butylphthalate | 84-74-2 | 3.4409 | 4.1161 | 1e-06 | 1.2835 | 2.813 | 5.119% | 1.16% | 98.84% | 0.5919% | 5.1477e-08 | 3.3465e-05 | 0.00067248 | 0.00015 | 1.7396e-06 | 7.6789e-06 | 0.00014826 | 0.051793
hexachlorophene | 70-30-4 | 4.9025 | 6.4966 | 1e-06 | 3.1977 | 4.9488 | 0.06189% | 1.917% | 98.08% | 1.719% | 6.223e-10 | 5.5308e-05 | 0.0019524 | 0.00015 | 2.875e-06 | 9.2829e-08 | 0.00014712 | 0.00063095
hexamethylenetetramine | 100-97-0 | -0.51109 | -1.2045 | 1e-06 | -0.0015997 | -0.047384 | 99.82% | 0.03119% | 99.97% | 5.517e-05% | 1.0037e-06 | 8.9998e-07 | 6.2677e-08 | 0.00015 | 4.6783e-08 | 0.00014973 | 0.00014995 | 0.99849
Malathion | 121-75-5 | 2.3414 | 2.4767 | 1e-06 | 0.33491 | 1.5278 | 45.76% | 0.5376% | 99.46% | 0.1214% | 4.6015e-07 | 1.5514e-05 | 0.00013792 | 0.00015 | 8.0643e-07 | 6.8641e-05 | 0.00014919 | 0.46008
pentachlorophenol | 87-86-5 | 2.35 | 2.8655 | 1e-06 | 0.37072 | 1.6555 | 42.09% | 0.6634% | 99.34% | 0.2733% | 4.232e-07 | 1.9144e-05 | 0.00031045 | 0.00015 | 9.9514e-07 | 6.3129e-05 | 0.000149 | 0.42367
2,2,2-trichloroethanol | 115-20-8 | 1.4854 | 1.5057 | 1e-06 | 0.062122 | 0.71518 | 86.09% | 0.1557% | 99.84% | 0.02442% | 8.6567e-07 | 4.4929e-06 | 2.7738e-05 | 0.00015 | 2.3355e-07 | 0.00012913 | 0.00014977 | 0.86223
diethylphthalate | 84-66-2 | 2.0758 | 2.4774 | 1e-06 | 0.22543 | 1.3459 | 58.93% | 0.4554% | 99.54% | 0.1566% | 5.9257e-07 | 1.3142e-05 | 0.00017788 | 0.00015 | 6.8316e-07 | 8.8395e-05 | 0.00014932 | 0.59199
4-chlorophenol | 106-48-9 | 2.3078 | 2.5099 | 1e-06 | 0.32074 | 1.5111 | 47.28% | 0.5345% | 99.47% | 0.1354% | 4.7543e-07 | 1.5422e-05 | 0.00015382 | 0.00015 | 8.0168e-07 | 7.092e-05 | 0.0001492 | 0.47534
permethrin | 52645-53-1 | 5.6762 | 7.0708 | 1e-06 | 3.8294 | 5.5484 | 0.01447% | 1.783% | 98.22% | 1.508% | 1.4553e-10 | 5.1451e-05 | 0.001713 | 0.00015 | 2.6745e-06 | 2.1709e-08 | 0.00014733 | 0.00014735
Aniline | 62-53-3 | 1.2599 | 1.3926 | 1e-06 | 0.038038 | 0.55378 | 91.04% | 0.1135% | 99.89% | 0.0199% | 9.1542e-07 | 3.2764e-06 | 2.2605e-05 | 0.00015 | 1.7031e-07 | 0.00013655 | 0.00014983 | 0.9114
4-fluoroaniline | 371-40-4 | 1.2889 | 1.372 | 1e-06 | 0.040259 | 0.56757 | 90.57% | 0.1166% | 99.88% | 0.01888% | 9.1072e-07 | 3.3647e-06 | 2.1447e-05 | 0.00015 | 1.7491e-07 | 0.00013585 | 0.00014983 | 0.90675
2,4,6-trichlorophenol | 88-06-2 | 2.5448 | 3.1426 | 1e-06 | 0.50588 | 1.8834 | 30.78% | 0.82% | 99.18% | 0.3784% | 3.0953e-07 | 2.3663e-05 | 0.00042984 | 0.00015 | 1.2301e-06 | 4.6172e-05 | 0.00014877 | 0.31036
Allyl alcohol | 107-18-6 | 0.29376 | 0.1814 | 1e-06 | 0.0020959 | 0.050902 | 98.96% | 0.03877% | 99.96% | 0.00133% | 9.9514e-07 | 1.1189e-06 | 1.5111e-06 | 0.00015 | 5.8162e-08 | 0.00014845 | 0.00014994 | 0.99003
N-methylaniline | 100-61-8 | 1.6175 | 1.8999 | 1e-06 | 0.087763 | 0.88328 | 81.1% | 0.216% | 99.78% | 0.05701% | 8.1555e-07 | 6.2334e-06 | 6.4767e-05 | 0.00015 | 3.2403e-07 | 0.00012166 | 0.00014968 | 0.8128
3,4-dichloroaniline | 95-76-1 | 2.5898 | 2.9639 | 1e-06 | 0.50668 | 1.8386 | 30.75% | 0.7389% | 99.26% | 0.2505% | 3.0921e-07 | 2.1323e-05 | 0.00028457 | 0.00015 | 1.1084e-06 | 4.6125e-05 | 0.00014889 | 0.30979
4-decylaniline | 37529-30-9 | 5.0488 | 6.0353 | 1e-06 | 2.9778 | 4.6066 | 0.1032% | 1.453% | 98.55% | 0.9905% | 1.0375e-09 | 4.1932e-05 | 0.0011253 | 0.00015 | 2.1797e-06 | 1.5476e-07 | 0.00014782 | 0.0010469
naphthalene | 91-20-3 | 2.733 | 3.331 | 1e-06 | 0.64394 | 2.07 | 22.38% | 0.9161% | 99.08% | 0.4245% | 2.2502e-07 | 2.6436e-05 | 0.00048223 | 0.00015 | 1.3742e-06 | 3.3566e-05 | 0.00014863 | 0.22584
1,2,4-trichlorobenzene | 120-82-1 | 3.4407 | 4.2228 | 1e-06 | 1.3135 | 2.8706 | 4.773% | 1.235% | 98.77% | 0.7058% | 4.8e-08 | 3.5635e-05 | 0.00080184 | 0.00015 | 1.8524e-06 | 7.1602e-06 | 0.00014815 | 0.048331
1,2-dichlorobenzene | 95-50-1 | 2.8976 | 3.5313 | 1e-06 | 0.78379 | 2.2505 | 16.2% | 1.005% | 98.99% | 0.4874% | 1.6292e-07 | 2.9006e-05 | 0.00055369 | 0.00015 | 1.5078e-06 | 2.4303e-05 | 0.00014849 | 0.16366
dichloromethane | 75-09-2 | 1.4236 | 1.6388 | 1e-06 | 0.0564 | 0.70033 | 87.23% | 0.1525% | 99.85% | 0.03361% | 8.7718e-07 | 4.3996e-06 | 3.8189e-05 | 0.00015 | 2.287e-07 | 0.00013085 | 0.00014977 | 0.87366
tetrachloroethylene | 127-18-4 | 2.6912 | 3.325 | 1e-06 | 0.61861 | 2.0454 | 23.72% | 0.9177% | 99.08% | 0.4437% | 2.3853e-07 | 2.6481e-05 | 0.00050409 | 0.00015 | 1.3765e-06 | 3.5582e-05 | 0.00014862 | 0.23941
2,3-dimethyl-1,3-butadiene | 513-81-5 | 2.1493 | 2.6108 | 1e-06 | 0.26171 | 1.4385 | 54.17% | 0.5181% | 99.48% | 0.1957% | 5.4473e-07 | 1.4951e-05 | 0.00022234 | 0.00015 | 7.7717e-07 | 8.1259e-05 | 0.00014922 | 0.54455
Eugenol F | 97-53-0 | 2.0185 | 2.3513 | 1e-06 | 0.19894 | 1.2686 | 62.67% | 0.4054% | 99.59% | 0.1245% | 6.3016e-07 | 1.1697e-05 | 0.00014148 | 0.00015 | 6.0806e-07 | 9.4001e-05 | 0.00014939 | 0.62923
Methyl-antranilate | 134-20-3 | 1.4665 | 1.8522 | 1e-06 | 0.065353 | 0.7806 | 85.43% | 0.1796% | 99.82% | 0.05381% | 8.5905e-07 | 5.1834e-06 | 6.1126e-05 | 0.00015 | 2.6944e-07 | 0.00012815 | 0.00014973 | 0.85584
Lilyfore | 285977-85-7 | 2.7204 | 3.3924 | 1e-06 | 0.64877 | 2.0933 | 22.12% | 0.9556% | 99.04% | 0.4833% | 2.2244e-07 | 2.7574e-05 | 0.00054905 | 0.00015 | 1.4334e-06 | 3.3182e-05 | 0.00014857 | 0.22335
Damascone beta | 23726-91-2 | 3.4659 | 4.4529 | 1e-06 | 1.4118 | 3.0244 | 3.801% | 1.401% | 98.6% | 0.9544% | 3.8216e-08 | 4.0423e-05 | 0.0010843 | 0.00015 | 2.1012e-06 | 5.7008e-06 | 0.0001479 | 0.038545
Veloutone | 14595-54-1 | 4.1688 | 5.4528 | 1e-06 | 2.2543 | 3.9495 | 0.5446% | 1.689% | 98.31% | 1.367% | 5.4761e-09 | 4.8749e-05 | 0.0015534 | 0.00015 | 2.5341e-06 | 8.1688e-07 | 0.00014747 | 0.0055395
Verdox | 82356-51-2 | 4.9995 | 6.6345 | 1e-06 | 3.326 | 5.0827 | 0.04605% | 1.941% | 98.06% | 1.757% | 4.6307e-10 | 5.6016e-05 | 0.0019959 | 0.00015 | 2.9118e-06 | 6.9076e-08 | 0.00014709 | 0.00046963
Nirvanol | 1506-02-1 | 4.467 | 5.877 | 1e-06 | 2.6314 | 4.3523 | 0.2283% | 1.791% | 98.21% | 1.522% | 2.2957e-09 | 5.1668e-05 | 0.0017295 | 0.00015 | 2.6858e-06 | 3.4245e-07 | 0.00014731 | 0.0023246
Cetalox | 3738-00-9 | 4.254 | 5.574 | 1e-06 | 2.361 | 4.0641 | 0.4258% | 1.719% | 98.28% | 1.413% | 4.2814e-09 | 4.9618e-05 | 0.0016054 | 0.00015 | 2.5792e-06 | 6.3866e-07 | 0.00014742 | 0.0043322
Tonalide | 21145-77-7 | 4.467 | 5.877 | 1e-06 | 2.6314 | 4.3523 | 0.2283% | 1.791% | 98.21% | 1.522% | 2.2957e-09 | 5.1668e-05 | 0.0017295 | 0.00015 | 2.6858e-06 | 3.4245e-07 | 0.00014731 | 0.0023246
2,4-Dinitrophenol | 51-28-5 | -0.73745 | -1.5265 | 1e-06 | -0.0018672 | -0.054824 | 99.88% | 0.03068% | 99.97% | 2.63e-05% | 1.0043e-06 | 8.8524e-07 | 2.9879e-08 | 0.00015 | 4.6016e-08 | 0.00014982 | 0.00014995 | 0.99911
Aldrin | 309-00-2 | 4.7387 | 5.8356 | 1e-06 | 2.7195 | 4.3747 | 0.1869% | 1.543% | 98.46% | 1.133% | 1.8789e-09 | 4.4522e-05 | 0.0012867 | 0.00015 | 2.3143e-06 | 2.8028e-07 | 0.00014769 | 0.0018978
Azinphos-methyl | 86-50-0 | 2.3725 | 2.8975 | 1e-06 | 0.38501 | 1.6815 | 40.72% | 0.6815% | 99.32% | 0.2846% | 4.0942e-07 | 1.9666e-05 | 0.00032335 | 0.00015 | 1.0223e-06 | 6.1074e-05 | 0.00014898 | 0.40995
Chlorpyrifos | 2921-88-2 | 3.3512 | 4.2962 | 1e-06 | 1.2852 | 2.8816 | 5.089% | 1.35% | 98.65% | 0.8909% | 5.117e-08 | 3.8961e-05 | 0.0010121 | 0.00015 | 2.0253e-06 | 7.6331e-06 | 0.00014797 | 0.051584
DDD-p,p' | 50-29-3 | 5.9183 | 7.0401 | 1e-06 | 3.9109 | 5.5727 | 0.01202% | 1.566% | 98.43% | 1.167% | 1.2088e-10 | 4.5194e-05 | 0.0013258 | 0.00015 | 2.3493e-06 | 1.8032e-08 | 0.00014765 | 0.00012212
DDT-o,p' | 789-02-6 | 5.5295 | 6.5306 | 1e-06 | 3.4646 | 5.0973 | 0.03363% | 1.466% | 98.53% | 1.01% | 3.3814e-10 | 4.2304e-05 | 0.0011473 | 0.00015 | 2.1991e-06 | 5.0441e-08 | 0.0001478 | 0.00034128
DDT-p,p' | 72-54-8 | 5.4845 | 6.5679 | 1e-06 | 3.458 | 5.1106 | 0.03412% | 1.534% | 98.47% | 1.117% | 3.4313e-10 | 4.4265e-05 | 0.0012687 | 0.00015 | 2.301e-06 | 5.1185e-08 | 0.0001477 | 0.00034655
Diazinon | 333-41-5 | 2.7196 | 3.2501 | 1e-06 | 0.62194 | 2.0267 | 23.55% | 0.8726% | 99.13% | 0.3707% | 2.3681e-07 | 2.5181e-05 | 0.00042119 | 0.00015 | 1.3089e-06 | 3.5326e-05 | 0.00014869 | 0.23758
Dicofol | 115-32-2 | 3.9842 | 5.1902 | 1e-06 | 2.026 | 3.7029 | 0.9219% | 1.621% | 98.38% | 1.264% | 9.2701e-09 | 4.6773e-05 | 0.0014364 | 0.00015 | 2.4314e-06 | 1.3828e-06 | 0.00014757 | 0.0093708
Dieldrin | 60-57-1 | 4.1062 | 5.1108 | 1e-06 | 2.0466 | 3.6765 | 0.8805% | 1.457% | 98.54% | 1.006% | 8.8541e-09 | 4.2038e-05 | 0.0011429 | 0.00015 | 2.1852e-06 | 1.3208e-06 | 0.00014781 | 0.0089354
Disulfoton | 298-04-4 | 2.8296 | 3.5792 | 1e-06 | 0.75425 | 2.2428 | 17.33% | 1.057% | 98.94% | 0.5822% | 1.743e-07 | 3.0488e-05 | 0.00066143 | 0.00015 | 1.5848e-06 | 2.6e-05 | 0.00014842 | 0.17518
Endosulfan I | 115-29-7 | 3.03 | 3.96 | 1e-06 | 0.98244 | 2.5511 | 10.23% | 1.268% | 98.73% | 0.8256% | 1.0284e-07 | 3.6584e-05 | 0.00093793 | 0.00015 | 1.9017e-06 | 1.5341e-05 | 0.0001481 | 0.10359
Endrin | 72-20-8 | 3.2352 | 3.7545 | 1e-06 | 1.0571 | 2.5351 | 8.633% | 1.031% | 98.97% | 0.4342% | 8.6811e-08 | 2.9763e-05 | 0.00049324 | 0.00015 | 1.5471e-06 | 1.295e-05 | 0.00014845 | 0.087231
Ethion | 563-12-2 | 3.3303 | 3.8215 | 1e-06 | 1.1394 | 2.6184 | 7.142% | 1.034% | 98.97% | 0.4192% | 7.1822e-08 | 2.9829e-05 | 0.00047619 | 0.00015 | 1.5506e-06 | 1.0714e-05 | 0.00014845 | 0.072171
Heptachlor | 76-44-8 | 4.4203 | 5.6388 | 1e-06 | 2.4665 | 4.1488 | 0.3342% | 1.641% | 98.36% | 1.288% | 3.3609e-09 | 4.734e-05 | 0.0014632 | 0.00015 | 2.4608e-06 | 5.0135e-07 | 0.00014754 | 0.0033981
Heptachlor epoxide B | 1024-57-3 | 4.2753 | 5.3085 | 1e-06 | 2.2273 | 3.8655 | 0.5807% | 1.484% | 98.52% | 1.046% | 5.8389e-09 | 4.2835e-05 | 0.0011879 | 0.00015 | 2.2267e-06 | 8.71e-07 | 0.00014777 | 0.0058941
Lindane | 58-89-9 | 2.7666 | 3.5256 | 1e-06 | 0.70533 | 2.1854 | 19.4% | 1.036% | 98.96% | 0.5761% | 1.9512e-07 | 2.99e-05 | 0.00065446 | 0.00015 | 1.5543e-06 | 2.9106e-05 | 0.00014845 | 0.19607
Methoxychlor-o,p' | 72-43-5 | 4.4687 | 5.2666 | 1e-06 | 2.3273 | 3.9073 | 0.4622% | 1.301% | 98.7% | 0.7558% | 4.6474e-09 | 3.7541e-05 | 0.00085865 | 0.00015 | 1.9514e-06 | 6.9325e-07 | 0.00014805 | 0.0046826
Parathion | 56-38-2 | 2.6973 | 3.4314 | 1e-06 | 0.64459 | 2.1029 | 22.33% | 0.986% | 99.01% | 0.5337% | 2.2452e-07 | 2.8452e-05 | 0.0006063 | 0.00015 | 1.479e-06 | 3.3492e-05 | 0.00014852 | 0.2255
Trifluralin | 1582-09-8 | 3.8594 | 4.2614 | 1e-06 | 1.63 | 3.1128 | 2.308% | 1.043% | 98.96% | 0.373% | 2.3208e-08 | 3.0088e-05 | 0.0004237 | 0.00015 | 1.564e-06 | 3.462e-06 | 0.00014844 | 0.023323
Cisapride | 81098-60-4 | 2.5106 | 3.0939 | 1e-06 | 0.48027 | 1.8429 | 32.66% | 0.7927% | 99.21% | 0.3589% | 3.2842e-07 | 2.2875e-05 | 0.00040769 | 0.00015 | 1.1891e-06 | 4.899e-05 | 0.00014881 | 0.32921
Citalopram hydrobromide | 59729-33-8 | 1.93 | 1.25 | 1e-06 | 0.14926 | 1.0453 | 70.36% | 0.2721% | 99.73% | 0.01107% | 7.0747e-07 | 7.8525e-06 | 1.2581e-05 | 0.00015 | 4.0819e-07 | 0.00010553 | 0.00014959 | 0.70548
Dofetilide | 115256-11-6 | 1.2589 | 1.3134 | 1e-06 | 0.037336 | 0.54031 | 91.19% | 0.1103% | 99.89% | 0.01661% | 9.1693e-07 | 3.1816e-06 | 1.8869e-05 | 0.00015 | 1.6539e-07 | 0.00013678 | 0.00014983 | 0.91287
Moxifloxacin hydrochloride | 186826-86-8 | 0.21626 | -0.16982 | 1e-06 | 0.00129 | 0.027756 | 99.15% | 0.03683% | 99.96% | 0.0005936% | 9.9701e-07 | 1.0628e-06 | 6.7434e-07 | 0.00015 | 5.5247e-08 | 0.00014873 | 0.00014994 | 0.99187
N-acetylpro-cainamide | 32795-44-1 | -0.024694 | -0.51259 | 1e-06 | -0.00022962 | -0.01053 | 99.5% | 0.03384% | 99.97% | 0.0002705% | 1.0005e-06 | 9.7657e-07 | 3.0736e-07 | 0.00015 | 5.0764e-08 | 0.00014925 | 0.00014995 | 0.99535
Quinidine sulfate | 50-54-4 | 1.3583 | 1.4548 | 1e-06 | 0.047346 | 0.62404 | 89.09% | 0.1306% | 99.87% | 0.02247% | 8.9585e-07 | 3.7695e-06 | 2.5528e-05 | 0.00015 | 1.9594e-07 | 0.00013364 | 0.0001498 | 0.89207
Sematilide | 101526-83-4 | -0.012092 | -0.49467 | 1e-06 | -0.00016947 | -0.0089629 | 99.49% | 0.03396% | 99.97% | 0.0002819% | 1.0004e-06 | 9.7996e-07 | 3.2026e-07 | 0.00015 | 5.094e-08 | 0.00014923 | 0.00014995 | 0.99521
Sotalol hydrochloride | 959-24-0 | -0.55822 | -1.2716 | 1e-06 | -0.0016675 | -0.049264 | 99.83% | 0.03106% | 99.97% | 4.729e-05% | 1.0039e-06 | 8.9623e-07 | 5.3719e-08 | 0.00015 | 4.6588e-08 | 0.00014975 | 0.00014995 | 0.99865
Mifepristone | 84371-65-3 | 3.8827 | 5.0458 | 1e-06 | 1.9023 | 3.5683 | 1.226% | 1.581% | 98.42% | 1.206% | 1.2329e-08 | 4.5629e-05 | 0.0013699 | 0.00015 | 2.3719e-06 | 1.8391e-06 | 0.00014763 | 0.012458
Perfluorobutanesulfonic_acid | 375-73-5 | -5.828 | -8.768 | 1e-06 | -0.0022555 | -0.065704 | 99.97% | 0.02995% | 99.97% | 1.51e-12% | 1.0053e-06 | 8.6412e-07 | 1.715e-15 | 0.00015 | 4.4919e-08 | 0.00014996 | 0.00014996 | 1
4_2_Fluorotelomer_sulfonic_acid | 757124-72-4 | ˂1 | -4.1624 | 1e-06 | #VALUE! | #VALUE! | #VALUE! | #VALUE! | #VALUE! | #VALUE! | #VALUE! | #VALUE! | #VALUE! | 0.00015
Perfluorononanoic_acid | 375-95-1 | 4.54 | 4.25 | 1e-06 | 2.241 | 3.6474 | 0.5661% | 0.8759% | 99.12% | 0.08911% | 5.6927e-09 | 2.5276e-05 | 0.00010123 | 0.00015 | 1.3139e-06 | 8.4918e-07 | 0.00014869 | 0.0057113
Perfluorohexanoic_acid | 307-24-4 | 2.83 | 2.32 | 1e-06 | 0.63542 | 1.9238 | 22.88% | 0.669% | 99.33% | 0.04231% | 2.3004e-07 | 1.9304e-05 | 4.8063e-05 | 0.00015 | 1.0035e-06 | 3.4316e-05 | 0.000149 | 0.23031
Perfluorobutanoic_acid | 375-22-4 | ˂1 | 1.7 | 1e-06 | #VALUE! | #VALUE! | #VALUE! | #VALUE! | #VALUE! | #VALUE! | #VALUE! | #VALUE! | #VALUE! | 0.00015
Perfluorooctanoic_acid | 335-67-1 | 4.2 | 3.52 | 1e-06 | 1.8939 | 3.2805 | 1.259% | 0.8372% | 99.16% | 0.03691% | 1.2664e-08 | 2.4158e-05 | 4.1936e-05 | 0.00015 | 1.2558e-06 | 1.8892e-06 | 0.00014874 | 0.012701
6_2_Fluorotelomer_sulfonic_acid | 27619-97-2 | 3.44 | -2.9403 | 1e-06 | 1.1528 | 2.5019 | 6.945% | 0.7686% | 99.23% | 7.053e-08% | 6.9831e-08 | 2.2178e-05 | 8.0121e-11 | 0.00015 | 1.1529e-06 | 1.0417e-05 | 0.00014885 | 0.069983
8_2_Fluorotelomer_sulfonic_acid | 39108-34-4 | 4.49 | -1.7182 | 1e-06 | 2.1741 | 3.5508 | 0.6607% | 0.8185% | 99.18% | 1.119e-07% | 6.6441e-09 | 2.3618e-05 | 1.2713e-10 | 0.00015 | 1.2277e-06 | 9.9111e-07 | 0.00014877 | 0.0066619
Perfluoroundecanoic_acid | 2058-94-8 | 5.17 | 4.54 | 1e-06 | 2.8598 | 4.2526 | 0.1362% | 0.8492% | 99.15% | 0.0418% | 1.3697e-09 | 2.4506e-05 | 4.7492e-05 | 0.00015 | 1.2738e-06 | 2.0432e-07 | 0.00014873 | 0.0013738
Perfluorooctanesulfonic_acid | 1763-23-1 | 4.76 | 4.89 | 1e-06 | 2.4867 | 3.934 | 0.3212% | 0.9616% | 99.04% | 0.2207% | 3.2302e-09 | 2.7748e-05 | 0.00025075 | 0.00015 | 1.4424e-06 | 4.8186e-07 | 0.00014856 | 0.0032436
Perfluoroheptanoic_acid | 375-85-9 | 3.93 | 2.91 | 1e-06 | 1.6249 | 3.0001 | 2.34% | 0.8158% | 99.18% | 0.01684% | 2.3535e-08 | 2.3542e-05 | 1.913e-05 | 0.00015 | 1.2238e-06 | 3.5107e-06 | 0.00014878 | 0.023597
Perfluoropentanoic_acid | 2706-90-3 | ˂1 | N/A | 1e-06 | #VALUE! | #VALUE! | #VALUE! | #VALUE! | #VALUE! | #VALUE! | #VALUE! | #VALUE! | #VALUE! | 0.00015
Perfluorohexanesulfonic_acid | 355-46-4 | 4.61 | 4.13 | 1e-06 | 2.3046 | 3.7014 | 0.4891% | 0.857% | 99.14% | 0.0584% | 4.918e-09 | 2.4729e-05 | 6.6342e-05 | 0.00015 | 1.2855e-06 | 7.3362e-07 | 0.00014871 | 0.0049331
Perfluorodecanoic_acid | 335-76-2 | 4.81 | 4.82 | 1e-06 | 2.5264 | 3.9592 | 0.2933% | 0.9305% | 99.07% | 0.1715% | 2.9494e-09 | 2.6851e-05 | 0.00019486 | 0.00015 | 1.3958e-06 | 4.3996e-07 | 0.0001486 | 0.0029606
cyclosporine A | 59865-13-3 | 3.19 | 1.4 | 1e-06 | 0.92627 | 2.2543 | 11.7% | 0.7325% | 99.27% | 0.002602% | 1.1767e-07 | 2.1136e-05 | 2.9559e-06 | 0.00015 | 1.0987e-06 | 1.7554e-05 | 0.0001489 | 0.11789
chlorpromazine | 50-53-3 | 2.838 | 3.5597 | 1e-06 | 0.75431 | 2.2361 | 17.33% | 1.04% | 98.96% | 0.5567% | 1.743e-07 | 3.0019e-05 | 0.00063247 | 0.00015 | 1.5605e-06 | 2.6001e-05 | 0.00014844 | 0.17516
PBDE 47 | 5436-43-1 | 5.4191 | 6.7333 | 1e-06 | 3.5208 | 5.2244 | 0.02947% | 1.722% | 98.28% | 1.412% | 2.9636e-10 | 4.9681e-05 | 0.0016037 | 0.00015 | 2.5825e-06 | 4.4208e-08 | 0.00014742 | 0.00029988
PBDE 99 | 60348-60-9 | 5.6895 | 7.1198 | 1e-06 | 3.8666 | 5.5921 | 0.01328% | 1.809% | 98.19% | 1.549% | 1.3353e-10 | 5.2199e-05 | 0.0017593 | 0.00015 | 2.7134e-06 | 1.9919e-08 | 0.00014729 | 0.00013524
PBDE 153 | 68631-49-2 | 6.0065 | 7.5552 | 1e-06 | 4.2676 | 6.0124 | 0.00527% | 1.89% | 98.11% | 1.675% | 5.2995e-11 | 5.4524e-05 | 0.0019031 | 0.00015 | 2.8343e-06 | 7.9053e-09 | 0.00014717 | 5.3717e-05
amiodarone | 1951-25-3 | 4.6511 | 6.1388 | 1e-06 | 2.8687 | 4.6033 | 0.1321% | 1.847% | 98.15% | 1.61% | 1.3286e-09 | 5.3298e-05 | 0.001829 | 0.00015 | 2.7705e-06 | 1.9818e-07 | 0.00014723 | 0.0013461
Azathioprine | 446-86-6 | -0.12236 | -0.65153 | 1e-06 | -0.00064054 | -0.02135 | 99.6% | 0.03304% | 99.97% | 0.0001967% | 1.0015e-06 | 9.5345e-07 | 2.2342e-07 | 0.00015 | 4.9562e-08 | 0.00014939 | 0.00014995 | 0.99629
Benzocaine | 94-09-7 | 1.8254 | 2.0793 | 1e-06 | 0.13402 | 1.0645 | 72.85% | 0.2945% | 99.71% | 0.07741% | 7.3257e-07 | 8.4986e-06 | 8.7943e-05 | 0.00015 | 4.4177e-07 | 0.00010928 | 0.00014956 | 0.73068
Butylated hydroxyanisole | 25013-16-5 | 2.8482 | 3.5742 | 1e-06 | 0.76376 | 2.2485 | 16.96% | 1.047% | 98.95% | 0.5631% | 1.7054e-07 | 3.0223e-05 | 0.00063976 | 0.00015 | 1.5711e-06 | 2.5439e-05 | 0.00014843 | 0.17139
Cetirizine dihydrochloride | 83881-52-1 | -0.98996 | -1.8857 | 1e-06 | -0.0020389 | -0.059633 | 99.92% | 0.03035% | 99.97% | 1.151e-05% | 1.0047e-06 | 8.7584e-07 | 1.3072e-08 | 0.00015 | 4.5528e-08 | 0.00014988 | 0.00014995 | 0.9995
Cyclamate | 139-05-9 | -7.2374 | -10.7729 | 1e-06 | -0.0022555 | -0.065704 | 99.97% | 0.02995% | 99.97% | 1.493e-14% | 1.0053e-06 | 8.6412e-07 | 1.696e-17 | 0.00015 | 4.4918e-08 | 0.00014996 | 0.00014996 | 1
Cyclophosphamide | 6055-19-2 | 0.89837 | 0.8005 | 1e-06 | 0.015027 | 0.28558 | 96.04% | 0.06459% | 99.94% | 0.00537% | 9.657e-07 | 1.8639e-06 | 6.1002e-06 | 0.00015 | 9.689e-08 | 0.00014406 | 0.0001499 | 0.96099
Cypermethrin | 67375-30-8 | 5.1202 | 6.8062 | 1e-06 | 3.4866 | 5.2498 | 0.03181% | 1.97% | 98.03% | 1.802% | 3.1983e-10 | 5.6845e-05 | 0.002047 | 0.00015 | 2.9549e-06 | 4.7709e-08 | 0.00014705 | 0.00032445
DEET | 134-62-3 | 1.643 | 1.9699 | 1e-06 | 0.093867 | 0.91828 | 79.96% | 0.2308% | 99.77% | 0.06604% | 8.0404e-07 | 6.6613e-06 | 7.5025e-05 | 0.00015 | 3.4627e-07 | 0.00011994 | 0.00014965 | 0.80145
Dexamethasone | 50-02-2 | 1.9888 | 1.727 | 1e-06 | 0.1711 | 1.1278 | 66.88% | 0.3128% | 99.69% | 0.03157% | 6.7249e-07 | 9.0259e-06 | 3.5866e-05 | 0.00015 | 4.6919e-07 | 0.00010032 | 0.00014953 | 0.67087
Digoxin | 20830-75-5 | 0.57692 | 0.13553 | 1e-06 | 0.0058063 | 0.12334 | 98.12% | 0.04542% | 99.95% | 0.001187% | 9.8661e-07 | 1.3106e-06 | 1.348e-06 | 0.00015 | 6.813e-08 | 0.00014717 | 0.00014993 | 0.98161
Fenazaquin | 120928-09-8 | 4.3321 | 5.6851 | 1e-06 | 2.4596 | 4.1694 | 0.3392% | 1.746% | 98.25% | 1.454% | 3.4111e-09 | 5.0389e-05 | 0.0016519 | 0.00015 | 2.6193e-06 | 5.0884e-07 | 0.00014738 | 0.0034525
Fenbuconazole | 114369-43-6 | 2.7133 | 3.3823 | 1e-06 | 0.64264 | 2.0847 | 22.44% | 0.9503% | 99.05% | 0.4789% | 2.2562e-07 | 2.7422e-05 | 0.00054409 | 0.00015 | 1.4254e-06 | 3.3655e-05 | 0.00014857 | 0.22652
Fluazinam | 79622-59-6 | 3.5987 | 4.3132 | 1e-06 | 1.445 | 2.9911 | 3.527% | 1.204% | 98.8% | 0.6421% | 3.5471e-08 | 3.4751e-05 | 0.00072953 | 0.00015 | 1.8064e-06 | 5.2912e-06 | 0.00014819 | 0.035705
Furosemide | 54-31-9 | -1.2627 | -2.2737 | 1e-06 | -0.0021402 | -0.062474 | 99.94% | 0.03016% | 99.97% | 4.71e-06% | 1.005e-06 | 8.7033e-07 | 5.3511e-09 | 0.00015 | 4.5242e-08 | 0.00014991 | 0.00014995 | 0.99973
Glybenclamide | 10238-21-8 | 2.1583 | 2.5928 | 1e-06 | 0.26356 | 1.4371 | 53.94% | 0.5143% | 99.49% | 0.1869% | 5.4244e-07 | 1.4842e-05 | 0.00021238 | 0.00015 | 7.7151e-07 | 8.0917e-05 | 0.00014923 | 0.54224
HC Red 3 | 2871-01-4 | 0.5123 | 0.2513 | 1e-06 | 0.0047996 | 0.10687 | 98.35% | 0.04383% | 99.96% | 0.001553% | 9.8892e-07 | 1.2648e-06 | 1.7638e-06 | 0.00015 | 6.5749e-08 | 0.00014752 | 0.00014993 | 0.98389
Hydralazine hydrochloride | 304-20-1 | 0.92271 | 0.83513 | 1e-06 | 0.016028 | 0.30014 | 95.81% | 0.06664% | 99.93% | 0.005802% | 9.6346e-07 | 1.923e-06 | 6.5911e-06 | 0.00015 | 9.9959e-08 | 0.00014372 | 0.0001499 | 0.95878
Ketoconazole | 65277-42-1 | 2.8951 | 3.641 | 1e-06 | 0.80805 | 2.306 | 15.31% | 1.079% | 98.92% | 0.5929% | 1.5395e-07 | 3.1147e-05 | 0.00067353 | 0.00015 | 1.6191e-06 | 2.2965e-05 | 0.00014838 | 0.15477
Metformin | 1115-70-4 | -1.7616 | -2.9835 | 1e-06 | -0.002219 | -0.064686 | 99.96% | 0.03001% | 99.97% | 9.191e-07% | 1.0052e-06 | 8.6607e-07 | 1.0442e-09 | 0.00015 | 4.502e-08 | 0.00014994 | 0.00014995 | 0.99992
Metoclopramide | 364-62-5 | 1.1366 | 1.1393 | 1e-06 | 0.027672 | 0.44476 | 93.26% | 0.09049% | 99.91% | 0.01138% | 9.3775e-07 | 2.6112e-06 | 1.2924e-05 | 0.00015 | 1.3574e-07 | 0.00013988 | 0.00014986 | 0.93341
Nitrofurantoin | 67-20-9 | -0.16497 | -0.71214 | 1e-06 | -0.00079256 | -0.025404 | 99.63% | 0.03275% | 99.97% | 0.0001711% | 1.0018e-06 | 9.4492e-07 | 1.9438e-07 | 0.00015 | 4.9119e-08 | 0.00014945 | 0.00014995 | 0.99664
Oxytetracycline hydrochloride | 2058-46-0 | -2.7257 | -4.3549 | 1e-06 | -0.0022515 | -0.065594 | 99.97% | 0.02995% | 99.97% | 3.909e-08% | 1.0052e-06 | 8.6433e-07 | 4.4404e-11 | 0.00015 | 4.4929e-08 | 0.00014995 | 0.00014996 | 0.99999
Panthenol | 16485-10-2 | -0.21545 | -0.78395 | 1e-06 | -0.00095422 | -0.029746 | 99.67% | 0.03243% | 99.97% | 0.0001451% | 1.0022e-06 | 9.3588e-07 | 1.6482e-07 | 0.00015 | 4.8649e-08 | 0.0001495 | 0.00014995 | 0.99701
Paracetamol | 103-90-2 | 1.031 | 0.78085 | 1e-06 | 0.020638 | 0.35181 | 94.79% | 0.07426% | 99.93% | 0.005066% | 9.5321e-07 | 2.1429e-06 | 5.755e-06 | 0.00015 | 1.1139e-07 | 0.00014219 | 0.00014989 | 0.94865
Topiramate | 97240-79-4 | -1.8497 | -3.1088 | 1e-06 | -0.0022257 | -0.064873 | 99.96% | 0.03% | 99.97% | 6.887e-07% | 1.0052e-06 | 8.6571e-07 | 7.8244e-10 | 0.00015 | 4.5001e-08 | 0.00014994 | 0.00014995 | 0.99993
Trimellitic anhydride | 552-30-7 | -1.4544 | -2.5464 | 1e-06 | -0.0021814 | -0.063631 | 99.95% | 0.03008% | 99.97% | 2.514e-06% | 1.0051e-06 | 8.681e-07 | 2.8561e-09 | 0.00015 | 4.5126e-08 | 0.00014993 | 0.00014995 | 0.99983
Verapamil hydrochloride | 152-11-4 | 2.318 | 2.8199 | 1e-06 | 0.35102 | 1.6186 | 44.05% | 0.6378% | 99.36% | 0.2575% | 4.4295e-07 | 1.8405e-05 | 0.00029259 | 0.00015 | 9.5674e-07 | 6.6075e-05 | 0.00014904 | 0.44333
Warfarin | 129-06-6 | 3.46 | 2.6248 | 1e-06 | 1.176 | 2.5356 | 6.581% | 0.7871% | 99.21% | 0.02455% | 6.6172e-08 | 2.2712e-05 | 2.7892e-05 | 0.00015 | 1.1806e-06 | 9.871e-06 | 0.00014882 | 0.066329
Note on J7: Fabian Fischer: Equation (1)
Note on J13: Fabian Fischer: Equation (2)
Note on D15: Choose between: "OptiMEM" "DMEM Glutamax" "Phenol-Red Free DMEM"
Note on D17: Choose between: "FBS" "d-FBS" "cs-FBS"
Note on J19: Fabian Fischer: Equation (3)
Note on D21: Choose between: "HEK293T" "HEK293H" "HepG2" "HCT116" "ME-180"
Note on D26: Fabian Fischer: Equation (6)
Note on E26: Fabian Fischer: Equation (7)
Note on I26: Fabian Fischer: Equation (4)
Note on J26: Fabian Fischer: Equation (5)
Note on K26: Fabian Fischer: Equation (11)
Note on L26: Fabian Fischer: Equation (9)
Note on M26: Fabian Fischer: Equation (10)
Note on N26: Fabian Fischer: Equation (12)
Note on O26: Fabian Fischer: Equation (13)
Note on P26: Fabian Fischer: Equation (14)
Note on Q26: Fabian Fischer: Equation (15)