## Model structure
Model setup |  | Information on media constituents and cells | [5 empty] | Equations
Assumptions: | 1. Test chemicals partition between test medium and cells
2. Test medium and cells are composed of water, proteins, and lipids
|  |  | Media | protein content (mL/L) | lipid content (mL/L)
|  |  | OptiMEM | 0 | 0
|  |  | DMEM Glutamax | 0 | 0
|  |  | Phenol-Red free DMEM | 0 | 0
|  |  | FBS | 24 | 1.9
|  |  | cs-FBS | 46.77 | 1.6
|  |  | d-FBS | 37.69 | 1.46
|  |  | Cells | Water content (mL/106 cells) | protein content (mL/106 cells) | lipid content (mL/106 cells)
|  |  | HEK293T | 4.6199e-05 | 7.4432e-05 | 0.002446 | 0.0025666
|  |  | HEK293H | 0.0025485 | 0.00022915 | 9.667e-05
|  | HEK293T | HepG2 | 0.0066116 | 0.00061539 | 7.3e-05
|  |  | HCT116 | 0.0022457 | 0.00030027 | 6.623e-05
|  |  | Me-180 | 0.003273 | 0.0003989 | 0.00010728

## User input and model output
Model output
1. System information
[5 empty] | Total Test system | Volumes (µL) | MB (%) | Information and comments
[5 empty] | System volume | 150.146 | 100% | cells & media, MB = Mass Balance
User input |  |  |  |  | Total water volume | 149.3552 | 99.47% | MB = Mass Balance
[5 empty] | Total protein volume | 0.73231 | 0.4877% | MB = Mass Balance
[5 empty] | Total lipid volume | 0.05846 | 0.03894% | MB = Mass Balance
1. Test system parameters
[5 empty] | Test medium | Volumes (µL) | MB (%) | Information and comments
Characteristics of Test medium |  | Information and comments |  |  | Total volume | 150 | 100% | equals C14, MB = Mass Balance
Medium volume (µL) | 150 | cells excluded |  |  | Water volume | 149.223 | 99.48% | mass balance, MB = Mass Balance
Type of base medium | OptiMEM | Choose from comment (mouseover) or leave empty of not available |  |  | Protein volume | 0.72 | 0.48% | MB = Mass Balance
Fraction of base medium (%) | 80% | Percentage of medium base in the test medium |  |  | Lipid volume | 0.057 | 0.038% | MB = Mass Balance
Type of serum | FBS | Choose from comment (mouseover) or leave empty if not available
Fraction of serum (%) | 20% | Percentage of serum in the test medium |  |  | Cells | Volumes (µL) | MB (%) | Information and comments
[5 empty] | Total volume | 0.146 | 100% | Cells are solely composed of water, proteins, and lipids
Characteristics of cells |  | Information and comments |  |  | Water volume | 0.13223 | 90.57% | MB = Mass Balance
Cell line | HepG2 | Choose from comment (mouseover) or leave empty if not available |  |  | Protein volume | 0.012308 | 8.43% | MB = Mass Balance
Cell number at test start | 20000 | Plated cell number - Disregard cell growth |  |  | Lipid volume | 0.00146 | 1% | MB = Mass Balance
2. Chemical parameters |  |  |  |  | 2. Chemical partitioning
Compound | CAS | log DBSA/w [L/L], pH 7.4, 37 °C | log Dlip/w [L/L], pH 7.4, 37 °C | (E)Cnom [mol/L] | log Dmedium/w [L/L], pH 7.4, 37 °C | log Dcell/w [L/L], pH 7.4, 37 °C | fw,medium (%) | fcell (%) | fmedium (%) | fmem (%) | (E)Cfree [mol/Lw,medium] | (E)Ccell [mol/Lcell] | (E)Cmem [mol/Lmem]
[14 empty] | umold | umole
Caffeine | 58-08-2 | 0.065248 | 0.082216 | 1e-06 | 0.00037218 | 0.0067869 | 99.3% | 0.09868% | 99.9% | 0.001174% | 9.9913e-07 | 1.0149e-06 | 1.2074e-06 | 0.00015 | 1.4803e-07 | 0.00014895 | 0.00014985 | 0.99397
Lamotrigine | 84057-84-1 | 2.31 | 2.58 | 1e-06 | 0.3262 | 1.3408 | 46.47% | 0.9967% | 99% | 0.1729% | 4.676e-07 | 1.025e-05 | 0.00017778 | 0.00015 | 1.495e-06 | 6.9709e-05 | 0.00014851 | 0.4694
Diclofenac | 15307-79-6 | 4.4 | 2.64 | 1e-06 | 2.0854 | 3.3269 | 0.8036% | 1.669% | 98.33% | 0.003432% | 8.0856e-09 | 1.7164e-05 | 3.5295e-06 | 0.00015 | 2.5035e-06 | 1.2054e-06 | 0.0001475 | 0.0081723
2,4-Dichlorophenoxyacetic | 94-75-7 | -0.92191 | -1.7889 | 1e-06 | -0.002002 | -0.038127 | 99.85% | 0.08948% | 99.91% | 1.588e-05% | 1.0047e-06 | 9.2026e-07 | 1.6335e-08 | 0.00015 | 1.3423e-07 | 0.00014978 | 0.00014987 | 0.99942
(S)-Naproxen | 22204-53-1 | 0.54749 | 0.30136 | 1e-06 | 0.0054008 | 0.087462 | 98.14% | 0.1174% | 99.88% | 0.001922% | 9.8744e-07 | 1.2077e-06 | 1.9764e-06 | 0.00015 | 1.7616e-07 | 0.00014721 | 0.00014982 | 0.98253
Ibuprofen | 15687-27-1 | 1.6452 | 1.8629 | 1e-06 | 0.091527 | 0.72912 | 80.24% | 0.4208% | 99.58% | 0.05726% | 8.0735e-07 | 4.327e-06 | 5.8884e-05 | 0.00015 | 6.3113e-07 | 0.00012036 | 0.00014937 | 0.80578
Torasemide | 56211-40-6 | 0.39858 | 0.089525 | 1e-06 | 0.0031608 | 0.052713 | 98.65% | 0.109% | 99.89% | 0.001186% | 9.9263e-07 | 1.1207e-06 | 1.2199e-06 | 0.00015 | 1.6347e-07 | 0.00014798 | 0.00014984 | 0.98761
Warfarin | 81-81-2 | 0.27761 | -0.082552 | 1e-06 | 0.0018333 | 0.03089 | 98.96% | 0.104% | 99.9% | 0.0008006% | 9.9572e-07 | 1.0691e-06 | 8.2335e-07 | 0.00015 | 1.5594e-07 | 0.00014844 | 0.00014984 | 0.99063
di-n-butylphthalate | 84-74-2 | 3.4409 | 4.1161 | 1e-06 | 1.2835 | 2.5614 | 5.085% | 1.812% | 98.19% | 0.65% | 5.1169e-08 | 1.8637e-05 | 0.00066846 | 0.00015 | 2.7183e-06 | 7.6282e-06 | 0.00014728 | 0.051793
hexachlorophene | 70-30-4 | 4.9025 | 6.4966 | 1e-06 | 3.1977 | 4.581 | 0.06165% | 2.299% | 97.7% | 1.892% | 6.2026e-10 | 2.3638e-05 | 0.001946 | 0.00015 | 3.4478e-06 | 9.2468e-08 | 0.00014655 | 0.00063095
hexamethylenetetramine | 100-97-0 | -0.51109 | -1.2045 | 1e-06 | -0.0015997 | -0.030439 | 99.76% | 0.091% | 99.91% | 6.095e-05% | 1.0038e-06 | 9.3581e-07 | 6.2679e-08 | 0.00015 | 1.365e-07 | 0.00014964 | 0.00014986 | 0.99849
Malathion | 121-75-5 | 2.3414 | 2.4767 | 1e-06 | 0.33491 | 1.3504 | 45.55% | 0.9985% | 99% | 0.1336% | 4.583e-07 | 1.0269e-05 | 0.00013737 | 0.00015 | 1.4978e-06 | 6.8323e-05 | 0.0001485 | 0.46008
pentachlorophenol | 87-86-5 | 2.35 | 2.8655 | 1e-06 | 0.37072 | 1.4332 | 41.9% | 1.111% | 98.89% | 0.3007% | 4.2155e-07 | 1.143e-05 | 0.00030925 | 0.00015 | 1.6671e-06 | 6.2844e-05 | 0.00014833 | 0.42367
2,2,2-trichloroethanol | 115-20-8 | 1.4854 | 1.5057 | 1e-06 | 0.062122 | 0.58024 | 85.95% | 0.3199% | 99.68% | 0.02694% | 8.6479e-07 | 3.2896e-06 | 2.7709e-05 | 0.00015 | 4.7982e-07 | 0.00012892 | 0.00014952 | 0.86223
diethylphthalate | 84-66-2 | 2.0758 | 2.4774 | 1e-06 | 0.22543 | 1.1444 | 58.73% | 0.8013% | 99.2% | 0.1725% | 5.9088e-07 | 8.2403e-06 | 0.00017738 | 0.00015 | 1.2019e-06 | 8.8088e-05 | 0.0001488 | 0.59199
4-chlorophenol | 106-48-9 | 2.3078 | 2.5099 | 1e-06 | 0.32074 | 1.3277 | 47.07% | 0.9793% | 99.02% | 0.149% | 4.736e-07 | 1.0072e-05 | 0.00015323 | 0.00015 | 1.469e-06 | 7.0603e-05 | 0.00014853 | 0.47534
permethrin | 52645-53-1 | 5.6762 | 7.0708 | 1e-06 | 3.8294 | 5.1978 | 0.01441% | 2.223% | 97.78% | 1.659% | 1.4497e-10 | 2.2862e-05 | 0.0017064 | 0.00015 | 3.3347e-06 | 2.1612e-08 | 0.00014667 | 0.00014735
Aniline | 62-53-3 | 1.2599 | 1.3926 | 1e-06 | 0.038038 | 0.42917 | 90.92% | 0.239% | 99.76% | 0.02197% | 9.1484e-07 | 2.4576e-06 | 2.2591e-05 | 0.00015 | 3.5846e-07 | 0.00013638 | 0.00014964 | 0.9114
4-fluoroaniline | 371-40-4 | 1.2889 | 1.372 | 1e-06 | 0.040259 | 0.44418 | 90.45% | 0.2461% | 99.75% | 0.02084% | 9.1011e-07 | 2.5309e-06 | 2.1432e-05 | 0.00015 | 3.6915e-07 | 0.00013568 | 0.00014963 | 0.90675
2,4,6-trichlorophenol | 88-06-2 | 2.5448 | 3.1426 | 1e-06 | 0.50588 | 1.6469 | 30.62% | 1.329% | 98.67% | 0.4161% | 3.0813e-07 | 1.3665e-05 | 0.0004279 | 0.00015 | 1.9931e-06 | 4.5936e-05 | 0.00014801 | 0.31036
Allyl alcohol | 107-18-6 | 0.29376 | 0.1814 | 1e-06 | 0.0020959 | 0.036104 | 98.9% | 0.1052% | 99.89% | 0.001469% | 9.9511e-07 | 1.0814e-06 | 1.511e-06 | 0.00015 | 1.5773e-07 | 0.00014835 | 0.00014984 | 0.99003
N-methylaniline | 100-61-8 | 1.6175 | 1.8999 | 1e-06 | 0.087763 | 0.7155 | 80.95% | 0.4113% | 99.59% | 0.06289% | 8.1446e-07 | 4.2302e-06 | 6.468e-05 | 0.00015 | 6.1701e-07 | 0.00012142 | 0.00014938 | 0.8128
3,4-dichloroaniline | 95-76-1 | 2.5898 | 2.9639 | 1e-06 | 0.50668 | 1.6324 | 30.58% | 1.283% | 98.72% | 0.2754% | 3.0771e-07 | 1.3198e-05 | 0.00028318 | 0.00015 | 1.9251e-06 | 4.5872e-05 | 0.00014807 | 0.30979
4-decylaniline | 37529-30-9 | 5.0488 | 6.0353 | 1e-06 | 2.9778 | 4.3071 | 0.1026% | 2.035% | 97.96% | 1.088% | 1.032e-09 | 2.0928e-05 | 0.0011194 | 0.00015 | 3.0525e-06 | 1.5385e-07 | 0.00014695 | 0.0010469
naphthalene | 91-20-3 | 2.733 | 3.331 | 1e-06 | 0.64394 | 1.832 | 22.25% | 1.479% | 98.52% | 0.4665% | 2.2388e-07 | 1.5207e-05 | 0.00047979 | 0.00015 | 2.218e-06 | 3.3376e-05 | 0.00014778 | 0.22584
1,2,4-trichlorobenzene | 120-82-1 | 3.4407 | 4.2228 | 1e-06 | 1.3135 | 2.6026 | 4.743% | 1.859% | 98.14% | 0.7753% | 4.7727e-08 | 1.9114e-05 | 0.00079728 | 0.00015 | 2.788e-06 | 7.115e-06 | 0.00014721 | 0.048331
1,2-dichlorobenzene | 95-50-1 | 2.8976 | 3.5313 | 1e-06 | 0.78379 | 2.0064 | 16.1% | 1.599% | 98.4% | 0.5355% | 1.6204e-07 | 1.6446e-05 | 0.00055071 | 0.00015 | 2.3988e-06 | 2.4157e-05 | 0.0001476 | 0.16366
dichloromethane | 75-09-2 | 1.4236 | 1.6388 | 1e-06 | 0.0564 | 0.55352 | 87.1% | 0.3048% | 99.7% | 0.0371% | 8.7639e-07 | 3.1348e-06 | 3.8154e-05 | 0.00015 | 4.5724e-07 | 0.00013065 | 0.00014954 | 0.87366
tetrachloroethylene | 127-18-4 | 2.6912 | 3.325 | 1e-06 | 0.61861 | 1.8024 | 23.59% | 1.464% | 98.54% | 0.4878% | 2.3736e-07 | 1.5059e-05 | 0.00050163 | 0.00015 | 2.1964e-06 | 3.5385e-05 | 0.0001478 | 0.23941
2,3-dimethyl-1,3-butadiene | 513-81-5 | 2.1493 | 2.6108 | 1e-06 | 0.26171 | 1.2273 | 53.97% | 0.8911% | 99.11% | 0.2155% | 5.4303e-07 | 9.1644e-06 | 0.00022165 | 0.00015 | 1.3367e-06 | 8.0954e-05 | 0.00014866 | 0.54455
Eugenol F | 97-53-0 | 2.0185 | 2.3513 | 1e-06 | 0.19894 | 1.0773 | 62.46% | 0.7302% | 99.27% | 0.1372% | 6.2849e-07 | 7.5091e-06 | 0.00014111 | 0.00015 | 1.0953e-06 | 9.3695e-05 | 0.0001489 | 0.62923
Methyl-antranilate | 134-20-3 | 1.4665 | 1.8522 | 1e-06 | 0.065353 | 0.61123 | 85.29% | 0.3409% | 99.66% | 0.05938% | 8.582e-07 | 3.506e-06 | 6.1066e-05 | 0.00015 | 5.1139e-07 | 0.00012794 | 0.00014949 | 0.85584
Lilyfore | 285977-85-7 | 2.7204 | 3.3924 | 1e-06 | 0.64877 | 1.8443 | 22% | 1.504% | 98.5% | 0.5313% | 2.2135e-07 | 1.5466e-05 | 0.00054635 | 0.00015 | 2.2558e-06 | 3.2998e-05 | 0.00014774 | 0.22335
Damascone beta | 23726-91-2 | 3.4659 | 4.4529 | 1e-06 | 1.4118 | 2.7252 | 3.779% | 1.964% | 98.04% | 1.049% | 3.8022e-08 | 2.0193e-05 | 0.0010788 | 0.00015 | 2.9453e-06 | 5.6683e-06 | 0.00014705 | 0.038545
Veloutone | 14595-54-1 | 4.1688 | 5.4528 | 1e-06 | 2.2543 | 3.6108 | 0.542% | 2.164% | 97.84% | 1.504% | 5.4531e-09 | 2.2254e-05 | 0.0015468 | 0.00015 | 3.2459e-06 | 8.1294e-07 | 0.00014675 | 0.0055395
Verdox | 82356-51-2 | 4.9995 | 6.6345 | 1e-06 | 3.326 | 4.712 | 0.04588% | 2.313% | 97.69% | 1.935% | 4.616e-10 | 2.3783e-05 | 0.0019896 | 0.00015 | 3.469e-06 | 6.8815e-08 | 0.00014653 | 0.00046963
Nirvanol | 1506-02-1 | 4.467 | 5.877 | 1e-06 | 2.6314 | 4.0002 | 0.2273% | 2.225% | 97.78% | 1.675% | 2.2869e-09 | 2.2881e-05 | 0.0017229 | 0.00015 | 3.3374e-06 | 3.4093e-07 | 0.00014666 | 0.0023246
Cetalox | 3738-00-9 | 4.254 | 5.574 | 1e-06 | 2.361 | 3.7213 | 0.4238% | 2.182% | 97.82% | 1.555% | 4.2639e-09 | 2.2443e-05 | 0.0015988 | 0.00015 | 3.2736e-06 | 6.3565e-07 | 0.00014673 | 0.0043322
Tonalide | 21145-77-7 | 4.467 | 5.877 | 1e-06 | 2.6314 | 4.0002 | 0.2273% | 2.225% | 97.78% | 1.675% | 2.2869e-09 | 2.2881e-05 | 0.0017229 | 0.00015 | 3.3374e-06 | 3.4093e-07 | 0.00014666 | 0.0023246
2,4-Dinitrophenol | 51-28-5 | -0.73745 | -1.5265 | 1e-06 | -0.0018672 | -0.035539 | 99.82% | 0.08999% | 99.91% | 2.905e-05% | 1.0044e-06 | 9.2546e-07 | 2.988e-08 | 0.00015 | 1.3499e-07 | 0.00014973 | 0.00014987 | 0.99911
Aldrin | 309-00-2 | 4.7387 | 5.8356 | 1e-06 | 2.7195 | 4.0595 | 0.1858% | 2.085% | 97.92% | 1.245% | 1.8697e-09 | 2.1441e-05 | 0.0012804 | 0.00015 | 3.1274e-06 | 2.7874e-07 | 0.00014687 | 0.0018978
Azinphos-methyl | 86-50-0 | 2.3725 | 2.8975 | 1e-06 | 0.38501 | 1.4576 | 40.53% | 1.137% | 98.86% | 0.3132% | 4.078e-07 | 1.1695e-05 | 0.00032207 | 0.00015 | 1.7059e-06 | 6.0794e-05 | 0.00014829 | 0.40995
Chlorpyrifos | 2921-88-2 | 3.3512 | 4.2962 | 1e-06 | 1.2852 | 2.5888 | 5.059% | 1.92% | 98.08% | 0.9791% | 5.0906e-08 | 1.9748e-05 | 0.0010069 | 0.00015 | 2.8804e-06 | 7.589e-06 | 0.00014712 | 0.051584
DDD-p,p' | 50-29-3 | 5.9183 | 7.0401 | 1e-06 | 3.9109 | 5.2541 | 0.01196% | 2.1% | 97.9% | 1.283% | 1.203e-10 | 2.1597e-05 | 0.0013195 | 0.00015 | 3.1501e-06 | 1.7934e-08 | 0.00014685 | 0.00012212
DDT-o,p' | 789-02-6 | 5.5295 | 6.5306 | 1e-06 | 3.4646 | 4.7956 | 0.03343% | 2.043% | 97.96% | 1.11% | 3.3637e-10 | 2.1011e-05 | 0.0011413 | 0.00015 | 3.0646e-06 | 5.0145e-08 | 0.00014694 | 0.00034128
DDT-p,p' | 72-54-8 | 5.4845 | 6.5679 | 1e-06 | 3.458 | 4.7973 | 0.03393% | 2.082% | 97.92% | 1.228% | 3.4143e-10 | 2.1407e-05 | 0.0012624 | 0.00015 | 3.1224e-06 | 5.09e-08 | 0.00014688 | 0.00034655
Diazinon | 333-41-5 | 2.7196 | 3.2501 | 1e-06 | 0.62194 | 1.7986 | 23.42% | 1.441% | 98.56% | 0.4075% | 2.356e-07 | 1.4817e-05 | 0.00041904 | 0.00015 | 2.1612e-06 | 3.5123e-05 | 0.00014784 | 0.23758
Dicofol | 115-32-2 | 3.9842 | 5.1902 | 1e-06 | 2.026 | 3.3735 | 0.9172% | 2.121% | 97.88% | 1.391% | 9.2288e-09 | 2.181e-05 | 0.00143 | 0.00015 | 3.1812e-06 | 1.3758e-06 | 0.00014682 | 0.0093708
Dieldrin | 60-57-1 | 4.1062 | 5.1108 | 1e-06 | 2.0466 | 3.3744 | 0.8754% | 2.028% | 97.97% | 1.106% | 8.8083e-09 | 2.0859e-05 | 0.0011369 | 0.00015 | 3.0424e-06 | 1.3131e-06 | 0.00014696 | 0.0089354
Disulfoton | 298-04-4 | 2.8296 | 3.5792 | 1e-06 | 0.75425 | 1.9813 | 17.24% | 1.615% | 98.38% | 0.6399% | 1.7342e-07 | 1.6612e-05 | 0.00065811 | 0.00015 | 2.423e-06 | 2.5853e-05 | 0.00014758 | 0.17518
Endosulfan I | 115-29-7 | 3.03 | 3.96 | 1e-06 | 0.98244 | 2.2611 | 10.17% | 1.815% | 98.18% | 0.9075% | 1.0234e-07 | 1.867e-05 | 0.00093331 | 0.00015 | 2.7231e-06 | 1.5256e-05 | 0.00014728 | 0.10359
Endrin | 72-20-8 | 3.2352 | 3.7545 | 1e-06 | 1.0571 | 2.3067 | 8.575% | 1.7% | 98.3% | 0.4767% | 8.6279e-08 | 1.7482e-05 | 0.00049022 | 0.00015 | 2.5499e-06 | 1.2862e-05 | 0.00014745 | 0.087231
Ethion | 563-12-2 | 3.3303 | 3.8215 | 1e-06 | 1.1394 | 2.3937 | 7.093% | 1.718% | 98.28% | 0.4601% | 7.137e-08 | 1.7669e-05 | 0.00047319 | 0.00015 | 2.5772e-06 | 1.064e-05 | 0.00014742 | 0.072171
Heptachlor | 76-44-8 | 4.4203 | 5.6388 | 1e-06 | 2.4665 | 3.8178 | 0.3325% | 2.139% | 97.86% | 1.416% | 3.346e-09 | 2.1993e-05 | 0.0014567 | 0.00015 | 3.2079e-06 | 4.9881e-07 | 0.00014679 | 0.0033981
Heptachlor epoxide B | 1024-57-3 | 4.2753 | 5.3085 | 1e-06 | 2.2273 | 3.5592 | 0.5773% | 2.047% | 97.95% | 1.149% | 5.8092e-09 | 2.1055e-05 | 0.0011819 | 0.00015 | 3.071e-06 | 8.6602e-07 | 0.00014693 | 0.0058941
Lindane | 58-89-9 | 2.7666 | 3.5256 | 1e-06 | 0.70533 | 1.9227 | 19.3% | 1.58% | 98.42% | 0.6333% | 1.9417e-07 | 1.6252e-05 | 0.00065127 | 0.00015 | 2.3704e-06 | 2.8946e-05 | 0.00014763 | 0.19607
Methoxychlor-o,p' | 72-43-5 | 4.4687 | 5.2666 | 1e-06 | 2.3273 | 3.6364 | 0.4592% | 1.945% | 98.06% | 0.83% | 4.6199e-09 | 2e-05 | 0.00085359 | 0.00015 | 2.9172e-06 | 6.8873e-07 | 0.00014708 | 0.0046826
Parathion | 56-38-2 | 2.6973 | 3.4314 | 1e-06 | 0.64459 | 1.8444 | 22.21% | 1.519% | 98.48% | 0.5868% | 2.2345e-07 | 1.5618e-05 | 0.00060342 | 0.00015 | 2.278e-06 | 3.3312e-05 | 0.00014772 | 0.2255
Trifluralin | 1582-09-8 | 3.8594 | 4.2614 | 1e-06 | 1.63 | 2.8994 | 2.291% | 1.778% | 98.22% | 0.4092% | 2.305e-08 | 1.8285e-05 | 0.00042081 | 0.00015 | 2.667e-06 | 3.4362e-06 | 0.00014733 | 0.023323
Cisapride | 81098-60-4 | 2.5106 | 3.0939 | 1e-06 | 0.48027 | 1.6089 | 32.5% | 1.292% | 98.71% | 0.3947% | 3.2697e-07 | 1.3286e-05 | 0.00040589 | 0.00015 | 1.9379e-06 | 4.8744e-05 | 0.00014806 | 0.32921
Citalopram hydrobromide | 59729-33-8 | 1.93 | 1.25 | 1e-06 | 0.14926 | 0.91691 | 70.15% | 0.5668% | 99.43% | 0.0122% | 7.0582e-07 | 5.8291e-06 | 1.2552e-05 | 0.00015 | 8.5023e-07 | 0.00010522 | 0.00014915 | 0.70548
Dofetilide | 115256-11-6 | 1.2589 | 1.3134 | 1e-06 | 0.037336 | 0.42189 | 91.07% | 0.2354% | 99.76% | 0.01834% | 9.1635e-07 | 2.4208e-06 | 1.8858e-05 | 0.00015 | 3.5309e-07 | 0.00013661 | 0.00014965 | 0.91287
Moxifloxacin hydrochloride | 186826-86-8 | 0.21626 | -0.16982 | 1e-06 | 0.00129 | 0.021672 | 99.09% | 0.1019% | 99.9% | 0.0006557% | 9.9699e-07 | 1.048e-06 | 6.7432e-07 | 0.00015 | 1.5286e-07 | 0.00014863 | 0.00014985 | 0.99187
N-acetylpro-cainamide | 32795-44-1 | -0.024694 | -0.51259 | 1e-06 | -0.00022962 | -0.0050618 | 99.44% | 0.09616% | 99.9% | 0.0002989% | 1.0005e-06 | 9.8895e-07 | 3.0736e-07 | 0.00015 | 1.4425e-07 | 0.00014916 | 0.00014986 | 0.99535
Quinidine sulfate | 50-54-4 | 1.3583 | 1.4548 | 1e-06 | 0.047346 | 0.49337 | 88.97% | 0.2711% | 99.73% | 0.0248% | 8.9515e-07 | 2.7878e-06 | 2.5508e-05 | 0.00015 | 4.0663e-07 | 0.00013345 | 0.00014959 | 0.89207
Sematilide | 101526-83-4 | -0.012092 | -0.49467 | 1e-06 | -0.00016947 | -0.003976 | 99.42% | 0.09639% | 99.9% | 0.0003114% | 1.0004e-06 | 9.9128e-07 | 3.2026e-07 | 0.00015 | 1.4459e-07 | 0.00014914 | 0.00014986 | 0.99521
Sotalol hydrochloride | 959-24-0 | -0.55822 | -1.2716 | 1e-06 | -0.0016675 | -0.031728 | 99.77% | 0.09074% | 99.91% | 5.224e-05% | 1.0039e-06 | 9.3319e-07 | 5.3721e-08 | 0.00015 | 1.3611e-07 | 0.00014966 | 0.00014986 | 0.99865
Mifepristone | 84371-65-3 | 3.8827 | 5.0458 | 1e-06 | 1.9023 | 3.2444 | 1.22% | 2.095% | 97.91% | 1.326% | 1.2272e-08 | 2.1544e-05 | 0.0013636 | 0.00015 | 3.1423e-06 | 1.8295e-06 | 0.00014686 | 0.012458
Perfluorobutanesulfonic_acid | 375-73-5 | -5.828 | -8.768 | 1e-06 | -0.0022555 | -0.043016 | 99.91% | 0.08854% | 99.91% | 1.668e-12% | 1.0053e-06 | 9.105e-07 | 1.7151e-15 | 0.00015 | 1.328e-07 | 0.00014987 | 0.00014987 | 1
4_2_Fluorotelomer_sulfonic_acid | 757124-72-4 | ˂1 | -4.1624 | 1e-06 | #VALUE! | #VALUE! | #VALUE! | #VALUE! | #VALUE! | #VALUE! | #VALUE! | #VALUE! | #VALUE! | 0.00015
Perfluorononanoic_acid | 375-95-1 | 4.54 | 4.25 | 1e-06 | 2.241 | 3.4916 | 0.5614% | 1.704% | 98.3% | 0.09768% | 5.6487e-09 | 1.7521e-05 | 0.00010045 | 0.00015 | 2.5555e-06 | 8.4209e-07 | 0.00014744 | 0.0057113
Perfluorohexanoic_acid | 307-24-4 | 2.83 | 2.32 | 1e-06 | 0.63542 | 1.7781 | 22.72% | 1.334% | 98.67% | 0.04645% | 2.2865e-07 | 1.3716e-05 | 4.7771e-05 | 0.00015 | 2.0006e-06 | 3.4086e-05 | 0.000148 | 0.23031
Perfluorobutanoic_acid | 375-22-4 | ˂1 | 1.7 | 1e-06 | #VALUE! | #VALUE! | #VALUE! | #VALUE! | #VALUE! | #VALUE! | #VALUE! | #VALUE! | #VALUE! | 0.00015
Perfluorooctanoic_acid | 335-67-1 | 4.2 | 3.52 | 1e-06 | 1.8939 | 3.1367 | 1.249% | 1.674% | 98.33% | 0.04046% | 1.2565e-08 | 1.7216e-05 | 4.1608e-05 | 0.00015 | 2.511e-06 | 1.8732e-06 | 0.00014749 | 0.012701
6_2_Fluorotelomer_sulfonic_acid | 27619-97-2 | 3.44 | -2.9403 | 1e-06 | 1.1528 | 2.3675 | 6.888% | 1.571% | 98.43% | 7.733e-08% | 6.931e-08 | 1.6155e-05 | 7.9523e-11 | 0.00015 | 2.3564e-06 | 1.0333e-05 | 0.00014764 | 0.069983
8_2_Fluorotelomer_sulfonic_acid | 39108-34-4 | 4.49 | -1.7182 | 1e-06 | 2.1741 | 3.416 | 0.6551% | 1.67% | 98.33% | 1.226e-07% | 6.5912e-09 | 1.7177e-05 | 1.2611e-10 | 0.00015 | 2.5054e-06 | 9.826e-07 | 0.00014749 | 0.0066619
Perfluoroundecanoic_acid | 2058-94-8 | 5.17 | 4.54 | 1e-06 | 2.8598 | 4.1078 | 0.1351% | 1.694% | 98.31% | 0.04582% | 1.3589e-09 | 1.7416e-05 | 4.7117e-05 | 0.00015 | 2.5403e-06 | 2.0258e-07 | 0.00014746 | 0.0013738
Perfluorooctanesulfonic_acid | 1763-23-1 | 4.76 | 4.89 | 1e-06 | 2.4867 | 3.7504 | 0.3187% | 1.755% | 98.25% | 0.242% | 3.2064e-09 | 1.8046e-05 | 0.00024889 | 0.00015 | 2.6321e-06 | 4.78e-07 | 0.00014737 | 0.0032436
Perfluoroheptanoic_acid | 375-85-9 | 3.93 | 2.91 | 1e-06 | 1.6249 | 2.8613 | 2.321% | 1.65% | 98.35% | 0.01846% | 2.3351e-08 | 1.6966e-05 | 1.8981e-05 | 0.00015 | 2.4746e-06 | 3.4812e-06 | 0.00014753 | 0.023597
Perfluoropentanoic_acid | 2706-90-3 | ˂1 | N/A | 1e-06 | #VALUE! | #VALUE! | #VALUE! | #VALUE! | #VALUE! | #VALUE! | #VALUE! | #VALUE! | #VALUE! | 0.00015
Perfluorohexanesulfonic_acid | 355-46-4 | 4.61 | 4.13 | 1e-06 | 2.3046 | 3.5527 | 0.485% | 1.694% | 98.31% | 0.06401% | 4.8795e-09 | 1.742e-05 | 6.5823e-05 | 0.00015 | 2.5408e-06 | 7.2743e-07 | 0.00014746 | 0.0049331
Perfluorodecanoic_acid | 335-76-2 | 4.81 | 4.82 | 1e-06 | 2.5264 | 3.7856 | 0.2909% | 1.738% | 98.26% | 0.1881% | 2.9272e-09 | 1.7869e-05 | 0.0001934 | 0.00015 | 2.6063e-06 | 4.3638e-07 | 0.00014739 | 0.0029606
cyclosporine A | 59865-13-3 | 3.19 | 1.4 | 1e-06 | 0.92627 | 2.1197 | 11.61% | 1.497% | 98.5% | 0.002854% | 1.1684e-07 | 1.5391e-05 | 2.9349e-06 | 0.00015 | 2.2449e-06 | 1.7419e-05 | 0.00014776 | 0.11789
chlorpromazine | 50-53-3 | 2.838 | 3.5597 | 1e-06 | 0.75431 | 1.9789 | 17.23% | 1.606% | 98.39% | 0.6119% | 1.7341e-07 | 1.6518e-05 | 0.00062924 | 0.00015 | 2.4092e-06 | 2.5852e-05 | 0.00014759 | 0.17516
PBDE 47 | 5436-43-1 | 5.4191 | 6.7333 | 1e-06 | 3.5208 | 4.8822 | 0.02933% | 2.188% | 97.81% | 1.553% | 2.9513e-10 | 2.2502e-05 | 0.0015971 | 0.00015 | 3.2822e-06 | 4.3998e-08 | 0.00014672 | 0.00029988
PBDE 99 | 60348-60-9 | 5.6895 | 7.1198 | 1e-06 | 3.8666 | 5.238 | 0.01322% | 2.238% | 97.76% | 1.704% | 1.3303e-10 | 2.3014e-05 | 0.0017527 | 0.00015 | 3.3568e-06 | 1.9832e-08 | 0.00014664 | 0.00013524
PBDE 153 | 68631-49-2 | 6.0065 | 7.5552 | 1e-06 | 4.2676 | 5.648 | 0.005249% | 2.284% | 97.72% | 1.844% | 5.2815e-11 | 2.3486e-05 | 0.0018966 | 0.00015 | 3.4256e-06 | 7.8735e-09 | 0.00014657 | 5.3717e-05
amiodarone | 1951-25-3 | 4.6511 | 6.1388 | 1e-06 | 2.8687 | 4.2441 | 0.1316% | 2.258% | 97.74% | 1.772% | 1.3238e-09 | 2.3223e-05 | 0.0018224 | 0.00015 | 3.3872e-06 | 1.9735e-07 | 0.00014661 | 0.0013461
Azathioprine | 446-86-6 | -0.12236 | -0.65153 | 1e-06 | -0.00064054 | -0.012543 | 99.53% | 0.09461% | 99.91% | 0.0002173% | 1.0015e-06 | 9.7299e-07 | 2.2342e-07 | 0.00015 | 1.4192e-07 | 0.0001493 | 0.00014986 | 0.99629
Benzocaine | 94-09-7 | 1.8254 | 2.0793 | 1e-06 | 0.13402 | 0.88901 | 72.67% | 0.5506% | 99.45% | 0.08535% | 7.3115e-07 | 5.6627e-06 | 8.7772e-05 | 0.00015 | 8.2594e-07 | 0.000109 | 0.00014917 | 0.73068
Butylated hydroxyanisole | 25013-16-5 | 2.8482 | 3.5742 | 1e-06 | 0.76376 | 1.9906 | 16.86% | 1.614% | 98.39% | 0.6189% | 1.6967e-07 | 1.6602e-05 | 0.00063649 | 0.00015 | 2.4216e-06 | 2.5293e-05 | 0.00014758 | 0.17139
Cetirizine dihydrochloride | 83881-52-1 | -0.98996 | -1.8857 | 1e-06 | -0.0020389 | -0.038837 | 99.86% | 0.08935% | 99.91% | 1.271e-05% | 1.0048e-06 | 9.1883e-07 | 1.3072e-08 | 0.00015 | 1.3402e-07 | 0.00014979 | 0.00014987 | 0.9995
Cyclamate | 139-05-9 | -7.2374 | -10.7729 | 1e-06 | -0.0022555 | -0.043016 | 99.91% | 0.08854% | 99.91% | 1.649e-14% | 1.0053e-06 | 9.105e-07 | 1.6961e-17 | 0.00015 | 1.328e-07 | 0.00014987 | 0.00014987 | 1
Cyclophosphamide | 6055-19-2 | 0.89837 | 0.8005 | 1e-06 | 0.015027 | 0.21378 | 95.95% | 0.1536% | 99.85% | 0.00593% | 9.6545e-07 | 1.5795e-06 | 6.0986e-06 | 0.00015 | 2.3038e-07 | 0.00014393 | 0.00014977 | 0.96099
Cypermethrin | 67375-30-8 | 5.1202 | 6.8062 | 1e-06 | 3.4866 | 4.8758 | 0.03169% | 2.329% | 97.67% | 1.984% | 3.1885e-10 | 2.3953e-05 | 0.0020408 | 0.00015 | 3.4937e-06 | 4.7534e-08 | 0.00014651 | 0.00032445
DEET | 134-62-3 | 1.643 | 1.9699 | 1e-06 | 0.093867 | 0.74386 | 79.8% | 0.4329% | 99.57% | 0.07285% | 8.0292e-07 | 4.4517e-06 | 7.492e-05 | 0.00015 | 6.4932e-07 | 0.0001197 | 0.00014935 | 0.80145
Dexamethasone | 50-02-2 | 1.9888 | 1.727 | 1e-06 | 0.1711 | 0.98473 | 66.66% | 0.6297% | 99.37% | 0.03479% | 6.7077e-07 | 6.476e-06 | 3.5774e-05 | 0.00015 | 9.4458e-07 | 9.9997e-05 | 0.00014906 | 0.67087
Digoxin | 20830-75-5 | 0.57692 | 0.13553 | 1e-06 | 0.0058063 | 0.092579 | 98.04% | 0.1187% | 99.88% | 0.001311% | 9.8651e-07 | 1.2209e-06 | 1.3478e-06 | 0.00015 | 1.7808e-07 | 0.00014707 | 0.00014982 | 0.98161
Fenazaquin | 120928-09-8 | 4.3321 | 5.6851 | 1e-06 | 2.4596 | 3.8231 | 0.3377% | 2.199% | 97.8% | 1.6% | 3.3975e-09 | 2.261e-05 | 0.0016454 | 0.00015 | 3.2978e-06 | 5.0649e-07 | 0.0001467 | 0.0034525
Fenbuconazole | 114369-43-6 | 2.7133 | 3.3823 | 1e-06 | 0.64264 | 1.8362 | 22.31% | 1.497% | 98.5% | 0.5265% | 2.2451e-07 | 1.5398e-05 | 0.00054142 | 0.00015 | 2.2459e-06 | 3.3469e-05 | 0.00014775 | 0.22652
Fluazinam | 79622-59-6 | 3.5987 | 4.3132 | 1e-06 | 1.445 | 2.7333 | 3.504% | 1.855% | 98.14% | 0.7051% | 3.5259e-08 | 1.9081e-05 | 0.00072517 | 0.00015 | 2.7832e-06 | 5.2563e-06 | 0.00014722 | 0.035705
Furosemide | 54-31-9 | -1.2627 | -2.2737 | 1e-06 | -0.0021402 | -0.040788 | 99.88% | 0.08897% | 99.91% | 5.204e-06% | 1.005e-06 | 9.1493e-07 | 5.3513e-09 | 0.00015 | 1.3345e-07 | 0.00014983 | 0.00014987 | 0.99973
Glybenclamide | 10238-21-8 | 2.1583 | 2.5928 | 1e-06 | 0.26356 | 1.2294 | 53.74% | 0.8916% | 99.11% | 0.2059% | 5.4073e-07 | 9.1695e-06 | 0.00021171 | 0.00015 | 1.3374e-06 | 8.061e-05 | 0.00014866 | 0.54224
HC Red 3 | 2871-01-4 | 0.5123 | 0.2513 | 1e-06 | 0.0047996 | 0.078375 | 98.28% | 0.1152% | 99.88% | 0.001715% | 9.8883e-07 | 1.1844e-06 | 1.7637e-06 | 0.00015 | 1.7275e-07 | 0.00014741 | 0.00014983 | 0.98389
Hydralazine hydrochloride | 304-20-1 | 0.92271 | 0.83513 | 1e-06 | 0.016028 | 0.22523 | 95.73% | 0.1573% | 99.84% | 0.006407% | 9.6319e-07 | 1.6178e-06 | 6.5893e-06 | 0.00015 | 2.3598e-07 | 0.00014359 | 0.00014976 | 0.95878
Ketoconazole | 65277-42-1 | 2.8951 | 3.641 | 1e-06 | 0.80805 | 2.0448 | 15.22% | 1.651% | 98.35% | 0.6516% | 1.5316e-07 | 1.6981e-05 | 0.00067006 | 0.00015 | 2.4768e-06 | 2.2833e-05 | 0.00014752 | 0.15477
Metformin | 1115-70-4 | -1.7616 | -2.9835 | 1e-06 | -0.002219 | -0.042311 | 99.9% | 0.08867% | 99.91% | 1.015e-06% | 1.0052e-06 | 9.119e-07 | 1.0442e-09 | 0.00015 | 1.3301e-07 | 0.00014985 | 0.00014987 | 0.99992
Metoclopramide | 364-62-5 | 1.1366 | 1.1393 | 1e-06 | 0.027672 | 0.34202 | 93.15% | 0.2003% | 99.8% | 0.01256% | 9.373e-07 | 2.0602e-06 | 1.2918e-05 | 0.00015 | 3.0049e-07 | 0.00013973 | 0.0001497 | 0.93341
Nitrofurantoin | 67-20-9 | -0.16497 | -0.71214 | 1e-06 | -0.00079256 | -0.015339 | 99.57% | 0.09404% | 99.91% | 0.000189% | 1.0019e-06 | 9.6709e-07 | 1.9439e-07 | 0.00015 | 1.4106e-07 | 0.00014935 | 0.00014986 | 0.99664
Oxytetracycline hydrochloride | 2058-46-0 | -2.7257 | -4.3549 | 1e-06 | -0.0022515 | -0.042939 | 99.91% | 0.08855% | 99.91% | 4.318e-08% | 1.0053e-06 | 9.1065e-07 | 4.4406e-11 | 0.00015 | 1.3283e-07 | 0.00014987 | 0.00014987 | 0.99999
Panthenol | 16485-10-2 | -0.21545 | -0.78395 | 1e-06 | -0.00095422 | -0.018328 | 99.61% | 0.09343% | 99.91% | 0.0001603% | 1.0022e-06 | 9.6082e-07 | 1.6482e-07 | 0.00015 | 1.4014e-07 | 0.00014941 | 0.00014986 | 0.99701
Paracetamol | 103-90-2 | 1.031 | 0.78085 | 1e-06 | 0.020638 | 0.27219 | 94.7% | 0.1734% | 99.83% | 0.005594% | 9.5286e-07 | 1.7833e-06 | 5.7528e-06 | 0.00015 | 2.601e-07 | 0.00014205 | 0.00014974 | 0.94865
Topiramate | 97240-79-4 | -1.8497 | -3.1088 | 1e-06 | -0.0022257 | -0.042441 | 99.9% | 0.08865% | 99.91% | 7.609e-07% | 1.0052e-06 | 9.1164e-07 | 7.8247e-10 | 0.00015 | 1.3297e-07 | 0.00014986 | 0.00014987 | 0.99993
Trimellitic anhydride | 552-30-7 | -1.4544 | -2.5464 | 1e-06 | -0.0021814 | -0.041585 | 99.89% | 0.08881% | 99.91% | 2.777e-06% | 1.0051e-06 | 9.1334e-07 | 2.8562e-09 | 0.00015 | 1.3322e-07 | 0.00014984 | 0.00014987 | 0.99983
Verapamil hydrochloride | 152-11-4 | 2.318 | 2.8199 | 1e-06 | 0.35102 | 1.3987 | 43.86% | 1.074% | 98.93% | 0.2834% | 4.4128e-07 | 1.105e-05 | 0.00029149 | 0.00015 | 1.6117e-06 | 6.5785e-05 | 0.00014839 | 0.44333
Warfarin | 129-06-6 | 3.46 | 2.6248 | 1e-06 | 1.176 | 2.3949 | 6.528% | 1.585% | 98.41% | 0.02692% | 6.5681e-08 | 1.6305e-05 | 2.7685e-05 | 0.00015 | 2.3782e-06 | 9.7916e-06 | 0.00014762 | 0.066329
Note on J7: Fabian Fischer: Equation (1)
Note on J13: Fabian Fischer: Equation (2)
Note on D15: Choose between: "OptiMEM" "DMEM Glutamax" "Phenol-Red Free DMEM"
Note on D17: Choose between: "FBS" "d-FBS" "cs-FBS"
Note on J19: Fabian Fischer: Equation (3)
Note on D21: Choose between: "HEK293T" "HEK293H" "HepG2" "HCT116" "ME-180"
Note on D26: Fabian Fischer: Equation (6)
Note on E26: Fabian Fischer: Equation (7)
Note on I26: Fabian Fischer: Equation (4)
Note on J26: Fabian Fischer: Equation (5)
Note on K26: Fabian Fischer: Equation (11)
Note on L26: Fabian Fischer: Equation (9)
Note on M26: Fabian Fischer: Equation (10)
Note on N26: Fabian Fischer: Equation (12)
Note on O26: Fabian Fischer: Equation (13)
Note on P26: Fabian Fischer: Equation (14)
Note on Q26: Fabian Fischer: Equation (15)