## Model structure
Model setup |  | Information on media constituents and cells | [5 empty] | Equations
Assumptions: | 1. Test chemicals partition between test medium and cells
2. Test medium and cells are composed of water, proteins, and lipids
|  |  | Media | protein content (mL/L) | lipid content (mL/L)
|  |  | OptiMEM | 0 | 0
|  |  | DMEM Glutamax | 0 | 0
|  |  | Phenol-Red free DMEM | 0 | 0
|  |  | FBS | 24 | 1.9
|  |  | cs-FBS | 46.77 | 1.6
|  |  | d-FBS | 37.69 | 1.46
|  |  | Cells | Water content (mL/106 cells) | protein content (mL/106 cells) | lipid content (mL/106 cells)
|  |  | HEK293T | 4.6199e-05 | 7.4432e-05 | 0.002446 | 0.0025666
|  |  | HEK293H | 0.0025485 | 0.00022915 | 9.667e-05
|  | Me-180 | HepG2 | 0.0032908 | 0.00040128 | 0.00010792
|  |  | HCT116 | 0.0022457 | 0.00030027 | 6.623e-05
|  |  | Me-180 | 0.003273 | 0.0003989 | 0.00010728

## User input and model output
Model output
1. System information
[5 empty] | Total Test system | Volumes (µL) | MB (%) | Information and comments
[5 empty] | System volume | 150.076 | 100% | cells & media, MB = Mass Balance
User input |  |  |  |  | Total water volume | 149.2888 | 99.48% | MB = Mass Balance
[5 empty] | Total protein volume | 0.72803 | 0.4851% | MB = Mass Balance
[5 empty] | Total lipid volume | 0.059158 | 0.03942% | MB = Mass Balance
1. Test system parameters
[5 empty] | Test medium | Volumes (µL) | MB (%) | Information and comments
Characteristics of Test medium |  | Information and comments |  |  | Total volume | 150 | 100% | equals C14, MB = Mass Balance
Medium volume (µL) | 150 | cells excluded |  |  | Water volume | 149.223 | 99.48% | mass balance, MB = Mass Balance
Type of base medium | OptiMEM | Choose from comment (mouseover) or leave empty of not available |  |  | Protein volume | 0.72 | 0.48% | MB = Mass Balance
Fraction of base medium (%) | 80% | Percentage of medium base in the test medium |  |  | Lipid volume | 0.057 | 0.038% | MB = Mass Balance
Type of serum | FBS | Choose from comment (mouseover) or leave empty if not available
Fraction of serum (%) | 20% | Percentage of serum in the test medium |  |  | Cells | Volumes (µL) | MB (%) | Information and comments
[5 empty] | Total volume | 0.076 | 100% | Cells are solely composed of water, proteins, and lipids
Characteristics of cells |  | Information and comments |  |  | Water volume | 0.065816 | 86.6% | MB = Mass Balance
Cell line | HepG2 | Choose from comment (mouseover) or leave empty if not available |  |  | Protein volume | 0.0080256 | 10.56% | MB = Mass Balance
Cell number at test start | 20000 | Plated cell number - Disregard cell growth |  |  | Lipid volume | 0.0021584 | 2.84% | MB = Mass Balance
2. Chemical parameters |  |  |  |  | 2. Chemical partitioning
Compound | CAS | log DBSA/w [L/L], pH 7.4, 37 °C | log Dlip/w [L/L], pH 7.4, 37 °C | (E)Cnom [mol/L] | log Dmedium/w [L/L], pH 7.4, 37 °C | log Dcell/w [L/L], pH 7.4, 37 °C | fw,medium (%) | fcell (%) | fmedium (%) | fmem (%) | (E)Cfree [mol/Lw,medium] | (E)Ccell [mol/Lcell] | (E)Cmem [mol/Lmem]
[14 empty] | umold | umole
Caffeine | 58-08-2 | 0.065248 | 0.082216 | 1e-06 | 0.00037218 | 0.0098918 | 99.35% | 0.05176% | 99.95% | 0.001736% | 9.9913e-07 | 1.0222e-06 | 1.2074e-06 | 0.00015 | 7.7644e-08 | 0.00014902 | 0.00014992 | 0.99397
Lamotrigine | 84057-84-1 | 2.31 | 2.58 | 1e-06 | 0.3262 | 1.5215 | 46.57% | 0.788% | 99.21% | 0.2561% | 4.6837e-07 | 1.5561e-05 | 0.00017807 | 0.00015 | 1.182e-06 | 6.9856e-05 | 0.00014882 | 0.4694
Diclofenac | 15307-79-6 | 4.4 | 2.64 | 1e-06 | 2.0854 | 3.4258 | 0.8083% | 1.097% | 98.9% | 0.005103% | 8.1288e-09 | 2.167e-05 | 3.5483e-06 | 0.00015 | 1.6461e-06 | 1.2124e-06 | 0.00014835 | 0.0081723
2,4-Dichlorophenoxyacetic | 94-75-7 | -0.92191 | -1.7889 | 1e-06 | -0.002002 | -0.055961 | 99.9% | 0.04473% | 99.96% | 2.349e-05% | 1.0047e-06 | 8.8322e-07 | 1.6335e-08 | 0.00015 | 6.709e-08 | 0.00014985 | 0.00014993 | 0.99942
(S)-Naproxen | 22204-53-1 | 0.54749 | 0.30136 | 1e-06 | 0.0054008 | 0.11239 | 98.19% | 0.06478% | 99.94% | 0.002843% | 9.875e-07 | 1.2792e-06 | 1.9765e-06 | 0.00015 | 9.7168e-08 | 0.00014728 | 0.0001499 | 0.98253
Ibuprofen | 15687-27-1 | 1.6452 | 1.8629 | 1e-06 | 0.091527 | 0.88097 | 80.33% | 0.311% | 99.69% | 0.08474% | 8.0787e-07 | 6.1421e-06 | 5.8922e-05 | 0.00015 | 4.6656e-07 | 0.00012049 | 0.00014953 | 0.80578
Torasemide | 56211-40-6 | 0.39858 | 0.089525 | 1e-06 | 0.0031608 | 0.066434 | 98.7% | 0.05858% | 99.94% | 0.001754% | 9.9267e-07 | 1.1567e-06 | 1.2199e-06 | 0.00015 | 8.7868e-08 | 0.00014805 | 0.00014991 | 0.98761
Warfarin | 81-81-2 | 0.27761 | -0.082552 | 1e-06 | 0.0018333 | 0.037266 | 99.01% | 0.05494% | 99.95% | 0.001184% | 9.9574e-07 | 1.085e-06 | 8.2337e-07 | 0.00015 | 8.2415e-08 | 0.00014851 | 0.00014992 | 0.99063
di-n-butylphthalate | 84-74-2 | 3.4409 | 4.1161 | 1e-06 | 1.2835 | 2.8217 | 5.09% | 1.72% | 98.28% | 0.9618% | 5.1193e-08 | 3.3959e-05 | 0.00066877 | 0.00015 | 2.5796e-06 | 7.6354e-06 | 0.00014742 | 0.051793
hexachlorophene | 70-30-4 | 4.9025 | 6.4966 | 1e-06 | 3.1977 | 4.9892 | 0.06118% | 3.039% | 96.96% | 2.776% | 6.1528e-10 | 6.0013e-05 | 0.0019303 | 0.00015 | 4.5587e-06 | 9.1767e-08 | 0.00014544 | 0.00063095
hexamethylenetetramine | 100-97-0 | -0.51109 | -1.2045 | 1e-06 | -0.0015997 | -0.045601 | 99.8% | 0.04576% | 99.95% | 9.014e-05% | 1.0037e-06 | 9.0369e-07 | 6.2678e-08 | 0.00015 | 6.8646e-08 | 0.00014971 | 0.00014993 | 0.99849
Malathion | 121-75-5 | 2.3414 | 2.4767 | 1e-06 | 0.33491 | 1.5126 | 45.66% | 0.7571% | 99.24% | 0.198% | 4.5921e-07 | 1.495e-05 | 0.00013764 | 0.00015 | 1.1356e-06 | 6.849e-05 | 0.00014886 | 0.46008
pentachlorophenol | 87-86-5 | 2.35 | 2.8655 | 1e-06 | 0.37072 | 1.6565 | 41.96% | 0.9688% | 99.03% | 0.4452% | 4.2196e-07 | 1.9132e-05 | 0.00030955 | 0.00015 | 1.4533e-06 | 6.2935e-05 | 0.00014855 | 0.42367
2,2,2-trichloroethanol | 115-20-8 | 1.4854 | 1.5057 | 1e-06 | 0.062122 | 0.69942 | 86.03% | 0.2193% | 99.78% | 0.03987% | 8.6526e-07 | 4.3308e-06 | 2.7724e-05 | 0.00015 | 3.2897e-07 | 0.00012905 | 0.00014967 | 0.86223
diethylphthalate | 84-66-2 | 2.0758 | 2.4774 | 1e-06 | 0.22543 | 1.3417 | 58.81% | 0.6579% | 99.34% | 0.2554% | 5.9146e-07 | 1.2992e-05 | 0.00017755 | 0.00015 | 9.8689e-07 | 8.8215e-05 | 0.00014901 | 0.59199
4-chlorophenol | 106-48-9 | 2.3078 | 2.5099 | 1e-06 | 0.32074 | 1.4984 | 47.17% | 0.757% | 99.24% | 0.2208% | 4.7444e-07 | 1.4948e-05 | 0.0001535 | 0.00015 | 1.1355e-06 | 7.0762e-05 | 0.00014886 | 0.47534
permethrin | 52645-53-1 | 5.6762 | 7.0708 | 1e-06 | 3.8294 | 5.5848 | 0.01432% | 2.804% | 97.2% | 2.438% | 1.4404e-10 | 5.5368e-05 | 0.0016955 | 0.00015 | 4.2059e-06 | 2.1483e-08 | 0.00014579 | 0.00014735
Aniline | 62-53-3 | 1.2599 | 1.3926 | 1e-06 | 0.038038 | 0.54265 | 90.99% | 0.1617% | 99.84% | 0.0325% | 9.1512e-07 | 3.1925e-06 | 2.2598e-05 | 0.00015 | 2.4251e-07 | 0.00013649 | 0.00014976 | 0.9114
4-fluoroaniline | 371-40-4 | 1.2889 | 1.372 | 1e-06 | 0.040259 | 0.55495 | 90.52% | 0.1655% | 99.83% | 0.03083% | 9.1042e-07 | 3.2673e-06 | 2.144e-05 | 0.00015 | 2.4819e-07 | 0.00013579 | 0.00014975 | 0.90675
2,4,6-trichlorophenol | 88-06-2 | 2.5448 | 3.1426 | 1e-06 | 0.50588 | 1.8883 | 30.66% | 1.208% | 98.79% | 0.6159% | 3.0837e-07 | 2.3845e-05 | 0.00042822 | 0.00015 | 1.8113e-06 | 4.5992e-05 | 0.00014819 | 0.31036
Allyl alcohol | 107-18-6 | 0.29376 | 0.1814 | 1e-06 | 0.0020959 | 0.047982 | 98.95% | 0.05628% | 99.94% | 0.002173% | 9.9513e-07 | 1.1114e-06 | 1.5111e-06 | 0.00015 | 8.4422e-08 | 0.00014842 | 0.00014992 | 0.99003
N-methylaniline | 100-61-8 | 1.6175 | 1.8999 | 1e-06 | 0.087763 | 0.87496 | 81.03% | 0.3094% | 99.69% | 0.09308% | 8.1491e-07 | 6.1105e-06 | 6.4716e-05 | 0.00015 | 4.6416e-07 | 0.00012154 | 0.00014954 | 0.8128
3,4-dichloroaniline | 95-76-1 | 2.5898 | 2.9639 | 1e-06 | 0.50668 | 1.833 | 30.65% | 1.063% | 98.94% | 0.408% | 3.0825e-07 | 2.0983e-05 | 0.00028368 | 0.00015 | 1.5939e-06 | 4.5975e-05 | 0.00014841 | 0.30979
4-decylaniline | 37529-30-9 | 5.0488 | 6.0353 | 1e-06 | 2.9778 | 4.6296 | 0.1024% | 2.222% | 97.78% | 1.606% | 1.0295e-09 | 4.3879e-05 | 0.0011167 | 0.00015 | 3.3331e-06 | 1.5355e-07 | 0.00014667 | 0.0010469
naphthalene | 91-20-3 | 2.733 | 3.331 | 1e-06 | 0.64394 | 2.0749 | 22.28% | 1.348% | 98.65% | 0.6906% | 2.2407e-07 | 2.6627e-05 | 0.0004802 | 0.00015 | 2.0227e-06 | 3.342e-05 | 0.00014798 | 0.22584
1,2,4-trichlorobenzene | 120-82-1 | 3.4407 | 4.2228 | 1e-06 | 1.3135 | 2.8846 | 4.744% | 1.852% | 98.15% | 1.146% | 4.7708e-08 | 3.6572e-05 | 0.00079696 | 0.00015 | 2.778e-06 | 7.1155e-06 | 0.00014722 | 0.048331
1,2-dichlorobenzene | 95-50-1 | 2.8976 | 3.5313 | 1e-06 | 0.78379 | 2.2572 | 16.12% | 1.485% | 98.52% | 0.7926% | 1.6215e-07 | 2.932e-05 | 0.00055109 | 0.00015 | 2.2272e-06 | 2.4185e-05 | 0.00014777 | 0.16366
dichloromethane | 75-09-2 | 1.4236 | 1.6388 | 1e-06 | 0.0564 | 0.69049 | 87.18% | 0.2177% | 99.78% | 0.0549% | 8.7674e-07 | 4.299e-06 | 3.817e-05 | 0.00015 | 3.2655e-07 | 0.00013076 | 0.00014967 | 0.87366
tetrachloroethylene | 127-18-4 | 2.6912 | 3.325 | 1e-06 | 0.61861 | 2.0521 | 23.62% | 1.356% | 98.64% | 0.7219% | 2.3751e-07 | 2.6779e-05 | 0.00050194 | 0.00015 | 2.0342e-06 | 3.5424e-05 | 0.00014797 | 0.23941
2,3-dimethyl-1,3-butadiene | 513-81-5 | 2.1493 | 2.6108 | 1e-06 | 0.26171 | 1.437 | 54.04% | 0.7528% | 99.25% | 0.3191% | 5.4354e-07 | 1.4866e-05 | 0.00022185 | 0.00015 | 1.1293e-06 | 8.1067e-05 | 0.00014887 | 0.54455
Eugenol F | 97-53-0 | 2.0185 | 2.3513 | 1e-06 | 0.19894 | 1.2615 | 62.56% | 0.5818% | 99.42% | 0.2032% | 6.2914e-07 | 1.1489e-05 | 0.00014126 | 0.00015 | 8.7275e-07 | 9.3835e-05 | 0.00014913 | 0.62923
Methyl-antranilate | 134-20-3 | 1.4665 | 1.8522 | 1e-06 | 0.065353 | 0.7766 | 85.36% | 0.2599% | 99.74% | 0.08786% | 8.5849e-07 | 5.1325e-06 | 6.1087e-05 | 0.00015 | 3.8988e-07 | 0.00012804 | 0.00014961 | 0.85584
Lilyfore | 285977-85-7 | 2.7204 | 3.3924 | 1e-06 | 0.64877 | 2.1019 | 22.02% | 1.418% | 98.58% | 0.7861% | 2.2144e-07 | 2.7998e-05 | 0.00054658 | 0.00015 | 2.1268e-06 | 3.3027e-05 | 0.00014787 | 0.22335
Damascone beta | 23726-91-2 | 3.4659 | 4.4529 | 1e-06 | 1.4118 | 3.0474 | 3.772% | 2.143% | 97.86% | 1.548% | 3.7935e-08 | 4.2311e-05 | 0.0010763 | 0.00015 | 3.214e-06 | 5.6579e-06 | 0.00014679 | 0.038545
Veloutone | 14595-54-1 | 4.1688 | 5.4528 | 1e-06 | 2.2543 | 3.9829 | 0.5393% | 2.641% | 97.36% | 2.213% | 5.424e-09 | 5.2149e-05 | 0.0015386 | 0.00015 | 3.9613e-06 | 8.0898e-07 | 0.00014604 | 0.0055395
Verdox | 82356-51-2 | 4.9995 | 6.6345 | 1e-06 | 3.326 | 5.1237 | 0.04552% | 3.082% | 96.92% | 2.838% | 4.5775e-10 | 6.0862e-05 | 0.001973 | 0.00015 | 4.6232e-06 | 6.8273e-08 | 0.00014538 | 0.00046963
Nirvanol | 1506-02-1 | 4.467 | 5.877 | 1e-06 | 2.6314 | 4.389 | 0.2259% | 2.818% | 97.18% | 2.462% | 2.272e-09 | 5.5644e-05 | 0.0017116 | 0.00015 | 4.2268e-06 | 3.3886e-07 | 0.00014577 | 0.0023246
Cetalox | 3738-00-9 | 4.254 | 5.574 | 1e-06 | 2.361 | 4.0985 | 0.4216% | 2.693% | 97.31% | 2.286% | 4.2396e-09 | 5.3188e-05 | 0.0015898 | 0.00015 | 4.0402e-06 | 6.3233e-07 | 0.00014596 | 0.0043322
Tonalide | 21145-77-7 | 4.467 | 5.877 | 1e-06 | 2.6314 | 4.389 | 0.2259% | 2.818% | 97.18% | 2.462% | 2.272e-09 | 5.5644e-05 | 0.0017116 | 0.00015 | 4.2268e-06 | 3.3886e-07 | 0.00014577 | 0.0023246
2,4-Dinitrophenol | 51-28-5 | -0.73745 | -1.5265 | 1e-06 | -0.0018672 | -0.052481 | 99.87% | 0.04507% | 99.95% | 4.297e-05% | 1.0044e-06 | 8.9004e-07 | 2.9879e-08 | 0.00015 | 6.7609e-08 | 0.0001498 | 0.00014993 | 0.99911
Aldrin | 309-00-2 | 4.7387 | 5.8356 | 1e-06 | 2.7195 | 4.402 | 0.1853% | 2.381% | 97.62% | 1.835% | 1.8632e-09 | 4.7019e-05 | 0.001276 | 0.00015 | 3.5716e-06 | 2.7789e-07 | 0.00014643 | 0.0018978
Azinphos-methyl | 86-50-0 | 2.3725 | 2.8975 | 1e-06 | 0.38501 | 1.683 | 40.59% | 0.9962% | 99% | 0.4636% | 4.0819e-07 | 1.9672e-05 | 0.00032238 | 0.00015 | 1.4943e-06 | 6.0881e-05 | 0.00014851 | 0.40995
Chlorpyrifos | 2921-88-2 | 3.3512 | 4.2962 | 1e-06 | 1.2852 | 2.9029 | 5.052% | 2.058% | 97.94% | 1.445% | 5.0811e-08 | 4.0631e-05 | 0.001005 | 0.00015 | 3.0864e-06 | 7.5784e-06 | 0.00014691 | 0.051584
DDD-p,p' | 50-29-3 | 5.9183 | 7.0401 | 1e-06 | 3.9109 | 5.601 | 0.01192% | 2.422% | 97.58% | 1.891% | 1.1985e-10 | 4.7819e-05 | 0.0013145 | 0.00015 | 3.6324e-06 | 1.7875e-08 | 0.00014637 | 0.00012212
DDT-o,p' | 789-02-6 | 5.5295 | 6.5306 | 1e-06 | 3.4646 | 5.1209 | 0.03336% | 2.245% | 97.76% | 1.637% | 3.3552e-10 | 4.4324e-05 | 0.0011384 | 0.00015 | 3.3669e-06 | 5.0042e-08 | 0.00014663 | 0.00034128
DDT-p,p' | 72-54-8 | 5.4845 | 6.5679 | 1e-06 | 3.458 | 5.1374 | 0.03384% | 2.365% | 97.64% | 1.809% | 3.4029e-10 | 4.6697e-05 | 0.0012581 | 0.00015 | 3.5472e-06 | 5.0753e-08 | 0.00014645 | 0.00034655
Diazinon | 333-41-5 | 2.7196 | 3.2501 | 1e-06 | 0.62194 | 2.0283 | 23.45% | 1.275% | 98.72% | 0.6034% | 2.3589e-07 | 2.518e-05 | 0.00041955 | 0.00015 | 1.9127e-06 | 3.5182e-05 | 0.00014809 | 0.23758
Dicofol | 115-32-2 | 3.9842 | 5.1902 | 1e-06 | 2.026 | 3.734 | 0.9134% | 2.521% | 97.48% | 2.047% | 9.1867e-09 | 4.979e-05 | 0.0014235 | 0.00015 | 3.7821e-06 | 1.3702e-06 | 0.00014622 | 0.0093708
Dieldrin | 60-57-1 | 4.1062 | 5.1108 | 1e-06 | 2.0466 | 3.7003 | 0.8736% | 2.231% | 97.77% | 1.631% | 8.7859e-09 | 4.4062e-05 | 0.001134 | 0.00015 | 3.347e-06 | 1.3104e-06 | 0.00014665 | 0.0089354
Disulfoton | 298-04-4 | 2.8296 | 3.5792 | 1e-06 | 0.75425 | 2.2552 | 17.24% | 1.58% | 98.42% | 0.9464% | 1.734e-07 | 3.1205e-05 | 0.00065804 | 0.00015 | 2.3704e-06 | 2.5862e-05 | 0.00014763 | 0.17518
Endosulfan I | 115-29-7 | 3.03 | 3.96 | 1e-06 | 0.98244 | 2.5717 | 10.16% | 1.93% | 98.07% | 1.34% | 1.0217e-07 | 3.8112e-05 | 0.00093178 | 0.00015 | 2.895e-06 | 1.5238e-05 | 0.0001471 | 0.10359
Endrin | 72-20-8 | 3.2352 | 3.7545 | 1e-06 | 1.0571 | 2.5362 | 8.592% | 1.504% | 98.5% | 0.7061% | 8.641e-08 | 2.9703e-05 | 0.00049096 | 0.00015 | 2.2563e-06 | 1.2888e-05 | 0.00014774 | 0.087231
Ethion | 563-12-2 | 3.3303 | 3.8215 | 1e-06 | 1.1394 | 2.6182 | 7.109% | 1.503% | 98.5% | 0.6817% | 7.1493e-08 | 2.9677e-05 | 0.000474 | 0.00015 | 2.2543e-06 | 1.0663e-05 | 0.00014775 | 0.072171
Heptachlor | 76-44-8 | 4.4203 | 5.6388 | 1e-06 | 2.4665 | 4.1802 | 0.3311% | 2.554% | 97.45% | 2.085% | 3.3302e-09 | 5.0433e-05 | 0.0014498 | 0.00015 | 3.831e-06 | 4.967e-07 | 0.00014617 | 0.0033981
Heptachlor epoxide B | 1024-57-3 | 4.2753 | 5.3085 | 1e-06 | 2.2273 | 3.8904 | 0.576% | 2.279% | 97.72% | 1.695% | 5.7927e-09 | 4.5006e-05 | 0.0011785 | 0.00015 | 3.4187e-06 | 8.6397e-07 | 0.00014658 | 0.0058941
Lindane | 58-89-9 | 2.7666 | 3.5256 | 1e-06 | 0.70533 | 2.1982 | 19.3% | 1.552% | 98.45% | 0.9365% | 1.9413e-07 | 3.0638e-05 | 0.00065115 | 0.00015 | 2.3273e-06 | 2.8954e-05 | 0.00014767 | 0.19607
Methoxychlor-o,p' | 72-43-5 | 4.4687 | 5.2666 | 1e-06 | 2.3273 | 3.922 | 0.4591% | 1.954% | 98.05% | 1.227% | 4.6174e-09 | 3.858e-05 | 0.00085311 | 0.00015 | 2.9306e-06 | 6.8867e-07 | 0.00014707 | 0.0046826
Parathion | 56-38-2 | 2.6973 | 3.4314 | 1e-06 | 0.64459 | 2.1144 | 22.22% | 1.473% | 98.53% | 0.8678% | 2.2345e-07 | 2.9082e-05 | 0.00060342 | 0.00015 | 2.2092e-06 | 3.3328e-05 | 0.00014779 | 0.2255
Trifluralin | 1582-09-8 | 3.8594 | 4.2614 | 1e-06 | 1.63 | 3.1083 | 2.297% | 1.501% | 98.5% | 0.6066% | 2.3104e-08 | 2.9648e-05 | 0.0004218 | 0.00015 | 2.2521e-06 | 3.4459e-06 | 0.00014775 | 0.023323
Cisapride | 81098-60-4 | 2.5106 | 3.0939 | 1e-06 | 0.48027 | 1.8472 | 32.54% | 1.166% | 98.83% | 0.5842% | 3.2723e-07 | 2.3017e-05 | 0.00040622 | 0.00015 | 1.7484e-06 | 4.8806e-05 | 0.00014825 | 0.32921
Citalopram hydrobromide | 59729-33-8 | 1.93 | 1.25 | 1e-06 | 0.14926 | 1.0153 | 70.29% | 0.3708% | 99.63% | 0.01808% | 7.0689e-07 | 7.3227e-06 | 1.257e-05 | 0.00015 | 5.5624e-07 | 0.00010543 | 0.00014944 | 0.70548
Dofetilide | 115256-11-6 | 1.2589 | 1.3134 | 1e-06 | 0.037336 | 0.52729 | 91.14% | 0.1563% | 99.84% | 0.02713% | 9.1665e-07 | 3.0867e-06 | 1.8864e-05 | 0.00015 | 2.3447e-07 | 0.00013672 | 0.00014977 | 0.91287
Moxifloxacin hydrochloride | 186826-86-8 | 0.21626 | -0.16982 | 1e-06 | 0.00129 | 0.024879 | 99.13% | 0.05347% | 99.95% | 0.0009698% | 9.9701e-07 | 1.0558e-06 | 6.7433e-07 | 0.00015 | 8.0199e-08 | 0.0001487 | 0.00014992 | 0.99187
N-acetylpro-cainamide | 32795-44-1 | -0.024694 | -0.51259 | 1e-06 | -0.00022962 | -0.011224 | 99.49% | 0.04938% | 99.95% | 0.000442% | 1.0005e-06 | 9.7502e-07 | 3.0736e-07 | 0.00015 | 7.4064e-08 | 0.00014923 | 0.00014993 | 0.99535
Quinidine sulfate | 50-54-4 | 1.3583 | 1.4548 | 1e-06 | 0.047346 | 0.6112 | 89.04% | 0.1853% | 99.81% | 0.0367% | 8.9551e-07 | 3.6582e-06 | 2.5518e-05 | 0.00015 | 2.7788e-07 | 0.00013356 | 0.00014972 | 0.89207
Sematilide | 101526-83-4 | -0.012092 | -0.49467 | 1e-06 | -0.00016947 | -0.0097534 | 99.47% | 0.04954% | 99.95% | 0.0004606% | 1.0004e-06 | 9.7818e-07 | 3.2026e-07 | 0.00015 | 7.4304e-08 | 0.00014921 | 0.00014993 | 0.99521
Sotalol hydrochloride | 959-24-0 | -0.55822 | -1.2716 | 1e-06 | -0.0016675 | -0.047341 | 99.82% | 0.04559% | 99.95% | 7.726e-05% | 1.0039e-06 | 9.0022e-07 | 5.372e-08 | 0.00015 | 6.8382e-08 | 0.00014973 | 0.00014993 | 0.99865
Mifepristone | 84371-65-3 | 3.8827 | 5.0458 | 1e-06 | 1.9023 | 3.598 | 1.215% | 2.453% | 97.55% | 1.953% | 1.2222e-08 | 4.8429e-05 | 0.001358 | 0.00015 | 3.6788e-06 | 1.8229e-06 | 0.00014632 | 0.012458
Perfluorobutanesulfonic_acid | 375-73-5 | -5.828 | -8.768 | 1e-06 | -0.0022555 | -0.062482 | 99.96% | 0.04409% | 99.96% | 2.467e-12% | 1.0053e-06 | 8.7057e-07 | 1.7151e-15 | 0.00015 | 6.613e-08 | 0.00014993 | 0.00014993 | 1
4_2_Fluorotelomer_sulfonic_acid | 757124-72-4 | ˂1 | -4.1624 | 1e-06 | #VALUE! | #VALUE! | #VALUE! | #VALUE! | #VALUE! | #VALUE! | #VALUE! | #VALUE! | #VALUE! | 0.00015
Perfluorononanoic_acid | 375-95-1 | 4.54 | 4.25 | 1e-06 | 2.241 | 3.6199 | 0.5643% | 1.198% | 98.8% | 0.1451% | 5.6751e-09 | 2.3651e-05 | 0.00010092 | 0.00015 | 1.7965e-06 | 8.4643e-07 | 0.0001482 | 0.0057113
Perfluorohexanoic_acid | 307-24-4 | 2.83 | 2.32 | 1e-06 | 0.63542 | 1.8932 | 22.82% | 0.9089% | 99.09% | 0.06897% | 2.2953e-07 | 1.7947e-05 | 4.7955e-05 | 0.00015 | 1.3633e-06 | 3.4233e-05 | 0.00014864 | 0.23031
Perfluorobutanoic_acid | 375-22-4 | ˂1 | 1.7 | 1e-06 | #VALUE! | #VALUE! | #VALUE! | #VALUE! | #VALUE! | #VALUE! | #VALUE! | #VALUE! | #VALUE! | 0.00015
Perfluorooctanoic_acid | 335-67-1 | 4.2 | 3.52 | 1e-06 | 1.8939 | 3.2476 | 1.256% | 1.131% | 98.87% | 0.06014% | 1.2629e-08 | 2.2335e-05 | 4.1818e-05 | 0.00015 | 1.6966e-06 | 1.8836e-06 | 0.0001483 | 0.012701
6_2_Fluorotelomer_sulfonic_acid | 27619-97-2 | 3.44 | -2.9403 | 1e-06 | 1.1528 | 2.465 | 6.926% | 1.029% | 98.97% | 1.149e-07% | 6.9659e-08 | 2.032e-05 | 7.9924e-11 | 0.00015 | 1.5436e-06 | 1.0389e-05 | 0.00014846 | 0.069983
8_2_Fluorotelomer_sulfonic_acid | 39108-34-4 | 4.49 | -1.7182 | 1e-06 | 2.1741 | 3.5138 | 0.6589% | 1.095% | 98.9% | 1.824e-07% | 6.6266e-09 | 2.1631e-05 | 1.2679e-10 | 0.00015 | 1.6431e-06 | 9.8834e-07 | 0.00014836 | 0.0066619
Perfluoroundecanoic_acid | 2058-94-8 | 5.17 | 4.54 | 1e-06 | 2.8598 | 4.2202 | 0.1358% | 1.148% | 98.85% | 0.06811% | 1.3658e-09 | 2.2679e-05 | 4.7356e-05 | 0.00015 | 1.7227e-06 | 2.037e-07 | 0.00014828 | 0.0013738
Perfluorooctanesulfonic_acid | 1763-23-1 | 4.76 | 4.89 | 1e-06 | 2.4867 | 3.9181 | 0.32% | 1.35% | 98.65% | 0.3593% | 3.2181e-09 | 2.6652e-05 | 0.0002498 | 0.00015 | 2.0246e-06 | 4.7997e-07 | 0.00014798 | 0.0032436
Perfluoroheptanoic_acid | 375-85-9 | 3.93 | 2.91 | 1e-06 | 1.6249 | 2.9651 | 2.334% | 1.097% | 98.9% | 0.02744% | 2.3472e-08 | 2.1659e-05 | 1.9079e-05 | 0.00015 | 1.6452e-06 | 3.5008e-06 | 0.00014835 | 0.023597
Perfluoropentanoic_acid | 2706-90-3 | ˂1 | N/A | 1e-06 | #VALUE! | #VALUE! | #VALUE! | #VALUE! | #VALUE! | #VALUE! | #VALUE! | #VALUE! | #VALUE! | 0.00015
Perfluorohexanesulfonic_acid | 355-46-4 | 4.61 | 4.13 | 1e-06 | 2.3046 | 3.6708 | 0.4876% | 1.164% | 98.84% | 0.09513% | 4.9035e-09 | 2.2978e-05 | 6.6147e-05 | 0.00015 | 1.7454e-06 | 7.3135e-07 | 0.00014825 | 0.0049331
Perfluorodecanoic_acid | 335-76-2 | 4.81 | 4.82 | 1e-06 | 2.5264 | 3.9393 | 0.2922% | 1.294% | 98.71% | 0.2793% | 2.939e-09 | 2.5556e-05 | 0.00019418 | 0.00015 | 1.9413e-06 | 4.3835e-07 | 0.00014806 | 0.0029606
cyclosporine A | 59865-13-3 | 3.19 | 1.4 | 1e-06 | 0.92627 | 2.2178 | 11.67% | 0.9817% | 99.02% | 0.004241% | 1.174e-07 | 1.9386e-05 | 2.9489e-06 | 0.00015 | 1.4726e-06 | 1.751e-05 | 0.00014853 | 0.11789
chlorpromazine | 50-53-3 | 2.838 | 3.5597 | 1e-06 | 0.75431 | 2.2471 | 17.24% | 1.551% | 98.45% | 0.9051% | 1.7343e-07 | 3.0635e-05 | 0.0006293 | 0.00015 | 2.3271e-06 | 2.5867e-05 | 0.00014767 | 0.17516
PBDE 47 | 5436-43-1 | 5.4191 | 6.7333 | 1e-06 | 3.5208 | 5.2587 | 0.02918% | 2.696% | 97.3% | 2.284% | 2.9346e-10 | 5.3237e-05 | 0.0015881 | 0.00015 | 4.0439e-06 | 4.3769e-08 | 0.00014596 | 0.00029988
PBDE 99 | 60348-60-9 | 5.6895 | 7.1198 | 1e-06 | 3.8666 | 5.6293 | 0.01314% | 2.85% | 97.15% | 2.504% | 1.3213e-10 | 5.627e-05 | 0.0017409 | 0.00015 | 4.2743e-06 | 1.9708e-08 | 0.00014573 | 0.00013524
PBDE 153 | 68631-49-2 | 6.0065 | 7.5552 | 1e-06 | 4.2676 | 6.0519 | 0.005211% | 2.991% | 97.01% | 2.707% | 5.2408e-11 | 5.9067e-05 | 0.001882 | 0.00015 | 4.4868e-06 | 7.8165e-09 | 0.00014551 | 5.3717e-05
amiodarone | 1951-25-3 | 4.6511 | 6.1388 | 1e-06 | 2.8687 | 4.6417 | 0.1307% | 2.917% | 97.08% | 2.602% | 1.3143e-09 | 5.76e-05 | 0.0018093 | 0.00015 | 4.3754e-06 | 1.9602e-07 | 0.00014562 | 0.0013461
Azathioprine | 446-86-6 | -0.12236 | -0.65153 | 1e-06 | -0.00064054 | -0.02136 | 99.58% | 0.04828% | 99.95% | 0.0003213% | 1.0015e-06 | 9.5343e-07 | 2.2342e-07 | 0.00015 | 7.2424e-08 | 0.00014937 | 0.00014993 | 0.99629
Benzocaine | 94-09-7 | 1.8254 | 2.0793 | 1e-06 | 0.13402 | 1.0546 | 72.76% | 0.4202% | 99.58% | 0.1263% | 7.3177e-07 | 8.2973e-06 | 8.7846e-05 | 0.00015 | 6.3028e-07 | 0.00010914 | 0.00014937 | 0.73068
Butylated hydroxyanisole | 25013-16-5 | 2.8482 | 3.5742 | 1e-06 | 0.76376 | 2.2597 | 16.87% | 1.563% | 98.44% | 0.9155% | 1.6968e-07 | 3.0857e-05 | 0.00063653 | 0.00015 | 2.3439e-06 | 2.5307e-05 | 0.00014766 | 0.17139
Cetirizine dihydrochloride | 83881-52-1 | -0.98996 | -1.8857 | 1e-06 | -0.0020389 | -0.056913 | 99.91% | 0.04463% | 99.96% | 1.88e-05% | 1.0048e-06 | 8.8136e-07 | 1.3072e-08 | 0.00015 | 6.6949e-08 | 0.00014986 | 0.00014993 | 0.9995
Cyclamate | 139-05-9 | -7.2374 | -10.7729 | 1e-06 | -0.0022555 | -0.062482 | 99.96% | 0.04409% | 99.96% | 2.439e-14% | 1.0053e-06 | 8.7057e-07 | 1.696e-17 | 0.00015 | 6.613e-08 | 0.00014993 | 0.00014993 | 1
Cyclophosphamide | 6055-19-2 | 0.89837 | 0.8005 | 1e-06 | 0.015027 | 0.2744 | 96.01% | 0.09198% | 99.91% | 0.008772% | 9.6559e-07 | 1.8163e-06 | 6.0995e-06 | 0.00015 | 1.3797e-07 | 0.00014402 | 0.00014986 | 0.96099
Cypermethrin | 67375-30-8 | 5.1202 | 6.8062 | 1e-06 | 3.4866 | 5.2916 | 0.03143% | 3.132% | 96.87% | 2.91% | 3.1608e-10 | 6.1857e-05 | 0.002023 | 0.00015 | 4.6987e-06 | 4.7143e-08 | 0.0001453 | 0.00032445
DEET | 134-62-3 | 1.643 | 1.9699 | 1e-06 | 0.093867 | 0.91158 | 79.88% | 0.3319% | 99.67% | 0.1078% | 8.0336e-07 | 6.5537e-06 | 7.4961e-05 | 0.00015 | 4.9783e-07 | 0.00011982 | 0.0001495 | 0.80145
Dexamethasone | 50-02-2 | 1.9888 | 1.727 | 1e-06 | 0.1711 | 1.1028 | 66.8% | 0.4311% | 99.57% | 0.05153% | 6.718e-07 | 8.513e-06 | 3.5829e-05 | 0.00015 | 6.4666e-07 | 0.0001002 | 0.00014935 | 0.67087
Digoxin | 20830-75-5 | 0.57692 | 0.13553 | 1e-06 | 0.0058063 | 0.11509 | 98.1% | 0.06512% | 99.93% | 0.001939% | 9.8658e-07 | 1.2859e-06 | 1.3479e-06 | 0.00015 | 9.7683e-08 | 0.00014715 | 0.0001499 | 0.98161
Fenazaquin | 120928-09-8 | 4.3321 | 5.6851 | 1e-06 | 2.4596 | 4.2047 | 0.3358% | 2.74% | 97.26% | 2.352% | 3.3771e-09 | 5.4112e-05 | 0.0016355 | 0.00015 | 4.1104e-06 | 5.0369e-07 | 0.00014589 | 0.0034525
Fenbuconazole | 114369-43-6 | 2.7133 | 3.3823 | 1e-06 | 0.64264 | 2.0932 | 22.33% | 1.41% | 98.59% | 0.779% | 2.246e-07 | 2.7834e-05 | 0.00054165 | 0.00015 | 2.1143e-06 | 3.3499e-05 | 0.00014789 | 0.22652
Fluazinam | 79622-59-6 | 3.5987 | 4.3132 | 1e-06 | 1.445 | 3.0018 | 3.506% | 1.793% | 98.21% | 1.043% | 3.5265e-08 | 3.541e-05 | 0.00072529 | 0.00015 | 2.6898e-06 | 5.2597e-06 | 0.00014731 | 0.035705
Furosemide | 54-31-9 | -1.2627 | -2.2737 | 1e-06 | -0.0021402 | -0.059524 | 99.93% | 0.04438% | 99.96% | 7.696e-06% | 1.005e-06 | 8.7628e-07 | 5.3512e-09 | 0.00015 | 6.6564e-08 | 0.00014989 | 0.00014993 | 0.99973
Glybenclamide | 10238-21-8 | 2.1583 | 2.5928 | 1e-06 | 0.26356 | 1.4344 | 53.82% | 0.7453% | 99.25% | 0.3048% | 5.4127e-07 | 1.4716e-05 | 0.00021192 | 0.00015 | 1.1179e-06 | 8.0729e-05 | 0.00014888 | 0.54224
HC Red 3 | 2871-01-4 | 0.5123 | 0.2513 | 1e-06 | 0.0047996 | 0.10043 | 98.33% | 0.06311% | 99.94% | 0.002537% | 9.8889e-07 | 1.2462e-06 | 1.7638e-06 | 0.00015 | 9.4662e-08 | 0.00014749 | 0.00014991 | 0.98389
Hydralazine hydrochloride | 304-20-1 | 0.92271 | 0.83513 | 1e-06 | 0.016028 | 0.28873 | 95.79% | 0.09484% | 99.91% | 0.009478% | 9.6334e-07 | 1.8729e-06 | 6.5903e-06 | 0.00015 | 1.4227e-07 | 0.00014368 | 0.00014986 | 0.95878
Ketoconazole | 65277-42-1 | 2.8951 | 3.641 | 1e-06 | 0.80805 | 2.3182 | 15.23% | 1.614% | 98.39% | 0.9636% | 1.5315e-07 | 3.1864e-05 | 0.00067 | 0.00015 | 2.4204e-06 | 2.2841e-05 | 0.00014758 | 0.15477
Metformin | 1115-70-4 | -1.7616 | -2.9835 | 1e-06 | -0.002219 | -0.061551 | 99.95% | 0.04418% | 99.96% | 1.502e-06% | 1.0052e-06 | 8.7236e-07 | 1.0442e-09 | 0.00015 | 6.6266e-08 | 0.00014992 | 0.00014993 | 0.99992
Metoclopramide | 364-62-5 | 1.1366 | 1.1393 | 1e-06 | 0.027672 | 0.43194 | 93.22% | 0.1284% | 99.87% | 0.01858% | 9.3754e-07 | 2.5347e-06 | 1.2921e-05 | 0.00015 | 1.9254e-07 | 0.00013983 | 0.00014981 | 0.93341
Nitrofurantoin | 67-20-9 | -0.16497 | -0.71214 | 1e-06 | -0.00079256 | -0.025149 | 99.62% | 0.04788% | 99.95% | 0.0002796% | 1.0019e-06 | 9.4549e-07 | 1.9439e-07 | 0.00015 | 7.1821e-08 | 0.00014942 | 0.00014993 | 0.99664
Oxytetracycline hydrochloride | 2058-46-0 | -2.7257 | -4.3549 | 1e-06 | -0.0022515 | -0.062382 | 99.95% | 0.0441% | 99.96% | 6.386e-08% | 1.0053e-06 | 8.7076e-07 | 4.4405e-11 | 0.00015 | 6.6144e-08 | 0.00014993 | 0.00014993 | 0.99999
Panthenol | 16485-10-2 | -0.21545 | -0.78395 | 1e-06 | -0.00095422 | -0.029202 | 99.65% | 0.04745% | 99.95% | 0.000237% | 1.0022e-06 | 9.3706e-07 | 1.6482e-07 | 0.00015 | 7.118e-08 | 0.00014948 | 0.00014993 | 0.99701
Paracetamol | 103-90-2 | 1.031 | 0.78085 | 1e-06 | 0.020638 | 0.33679 | 94.77% | 0.1048% | 99.9% | 0.008276% | 9.5307e-07 | 2.0697e-06 | 5.7541e-06 | 0.00015 | 1.5722e-07 | 0.00014215 | 0.00014984 | 0.94865
Topiramate | 97240-79-4 | -1.8497 | -3.1088 | 1e-06 | -0.0022257 | -0.061723 | 99.95% | 0.04416% | 99.96% | 1.125e-06% | 1.0052e-06 | 8.7203e-07 | 7.8245e-10 | 0.00015 | 6.6241e-08 | 0.00014992 | 0.00014993 | 0.99993
Trimellitic anhydride | 552-30-7 | -1.4544 | -2.5464 | 1e-06 | -0.0021814 | -0.060586 | 99.94% | 0.04427% | 99.96% | 4.108e-06% | 1.0051e-06 | 8.7423e-07 | 2.8561e-09 | 0.00015 | 6.6407e-08 | 0.00014991 | 0.00014993 | 0.99983
Verapamil hydrochloride | 152-11-4 | 2.318 | 2.8199 | 1e-06 | 0.35102 | 1.6189 | 43.92% | 0.9302% | 99.07% | 0.4196% | 4.4172e-07 | 1.8369e-05 | 0.00029177 | 0.00015 | 1.3953e-06 | 6.5881e-05 | 0.0001486 | 0.44333
Warfarin | 129-06-6 | 3.46 | 2.6248 | 1e-06 | 1.176 | 2.5016 | 6.563% | 1.061% | 98.94% | 0.04001% | 6.6e-08 | 2.0948e-05 | 2.7819e-05 | 0.00015 | 1.5912e-06 | 9.8438e-06 | 0.00014841 | 0.066329
Note on J7: Fabian Fischer: Equation (1)
Note on J13: Fabian Fischer: Equation (2)
Note on D15: Choose between: "OptiMEM" "DMEM Glutamax" "Phenol-Red Free DMEM"
Note on D17: Choose between: "FBS" "d-FBS" "cs-FBS"
Note on J19: Fabian Fischer: Equation (3)
Note on D21: Choose between: "HEK293T" "HEK293H" "HepG2" "HCT116" "ME-180"
Note on D26: Fabian Fischer: Equation (6)
Note on E26: Fabian Fischer: Equation (7)
Note on I26: Fabian Fischer: Equation (4)
Note on J26: Fabian Fischer: Equation (5)
Note on K26: Fabian Fischer: Equation (11)
Note on L26: Fabian Fischer: Equation (9)
Note on M26: Fabian Fischer: Equation (10)
Note on N26: Fabian Fischer: Equation (12)
Note on O26: Fabian Fischer: Equation (13)
Note on P26: Fabian Fischer: Equation (14)
Note on Q26: Fabian Fischer: Equation (15)