## Model structure
Model setup |  | Information on media constituents and cells | [5 empty] | Equations
Assumptions: | 1. Test chemicals partition between test medium and cells
2. Test medium and cells are composed of water, proteins, and lipids
|  |  | Media | protein content (mL/L) | lipid content (mL/L)
|  |  | OptiMEM | 0 | 0
|  |  | DMEM Glutamax | 0 | 0
|  |  | Phenol-Red free DMEM | 0 | 0
|  |  | FBS | 24 | 1.9
|  |  | cs-FBS | 46.77 | 1.6
|  |  | d-FBS | 37.69 | 1.46
|  |  | Cells | Water content (mL/106 cells) | protein content (mL/106 cells) | lipid content (mL/106 cells)
|  |  | HEK293T | 4.6199e-05 | 7.4432e-05 | 0.002446 | 0.0025666
|  |  | HEK293H | 0.0025485 | 0.00022915 | 9.667e-05
|  | HCT116 | HepG2 | 0.002235 | 0.000299 | 6.604e-05
|  |  | HCT116 | 0.0022457 | 0.00030027 | 6.623e-05
|  |  | Me-180 | 0.003273 | 0.0003989 | 0.00010728

## User input and model output
Model output
1. System information
[5 empty] | Total Test system | Volumes (µL) | MB (%) | Information and comments
[5 empty] | System volume | 150.052 | 100% | cells & media, MB = Mass Balance
User input |  |  |  |  | Total water volume | 149.967 | 99.94% | MB = Mass Balance
[5 empty] | Total protein volume | 0.07798 | 0.05197% | MB = Mass Balance
[5 empty] | Total lipid volume | 0.0070208 | 0.004679% | MB = Mass Balance
1. Test system parameters
[5 empty] | Test medium | Volumes (µL) | MB (%) | Information and comments
Characteristics of Test medium |  | Information and comments |  |  | Total volume | 150 | 100% | equals C14, MB = Mass Balance
Medium volume (µL) | 150 | cells excluded |  |  | Water volume | 149.9223 | 99.95% | mass balance, MB = Mass Balance
Type of base medium | OptiMEM | Choose from comment (mouseover) or leave empty of not available |  |  | Protein volume | 0.072 | 0.048% | MB = Mass Balance
Fraction of base medium (%) | 98% | Percentage of medium base in the test medium |  |  | Lipid volume | 0.0057 | 0.0038% | MB = Mass Balance
Type of serum | FBS | Choose from comment (mouseover) or leave empty if not available
Fraction of serum (%) | 2% | Percentage of serum in the test medium |  |  | Cells | Volumes (µL) | MB (%) | Information and comments
[5 empty] | Total volume | 0.052 | 100% | Cells are solely composed of water, proteins, and lipids
Characteristics of cells |  | Information and comments |  |  | Water volume | 0.044699 | 85.96% | MB = Mass Balance
Cell line | HepG2 | Choose from comment (mouseover) or leave empty if not available |  |  | Protein volume | 0.00598 | 11.5% | MB = Mass Balance
Cell number at test start | 20000 | Plated cell number - Disregard cell growth |  |  | Lipid volume | 0.0013208 | 2.54% | MB = Mass Balance
2. Chemical parameters |  |  |  |  | 2. Chemical partitioning
Compound | CAS | log DBSA/w [L/L], pH 7.4, 37 °C | log Dlip/w [L/L], pH 7.4, 37 °C | (E)Cnom [mol/L] | log Dmedium/w [L/L], pH 7.4, 37 °C | log Dcell/w [L/L], pH 7.4, 37 °C | fw,medium (%) | fcell (%) | fmedium (%) | fmem (%) | (E)Cfree [mol/Lw,medium] | (E)Ccell [mol/Lcell] | (E)Cmem [mol/Lmem]
[14 empty] | umold | umole
Caffeine | 58-08-2 | 0.065248 | 0.082216 | 1e-06 | 3.7232e-05 | 0.010273 | 99.9% | 0.03548% | 99.96% | 0.001064% | 9.9991e-07 | 1.0238e-06 | 1.2083e-06 | 0.00015 | 5.3221e-08 | 0.00014986 | 0.00014995 | 0.9994
Lamotrigine | 84057-84-1 | 2.31 | 2.58 | 1e-06 | 0.046078 | 1.5314 | 88.94% | 1.049% | 98.95% | 0.2979% | 8.9021e-07 | 3.0264e-05 | 0.00033845 | 0.00015 | 1.5732e-06 | 0.00013342 | 0.00014843 | 0.89887
Diclofenac | 15307-79-6 | 4.4 | 2.64 | 1e-06 | 1.1164 | 3.4625 | 7.099% | 7.142% | 92.86% | 0.0273% | 7.1054e-08 | 0.0002061 | 3.1016e-05 | 0.00015 | 1.0714e-05 | 1.0649e-05 | 0.00013929 | 0.076453
2,4-Dichlorophenoxyacetic | 94-75-7 | -0.92191 | -1.7889 | 1e-06 | -0.00019979 | -0.058599 | 99.96% | 0.0303% | 99.97% | 1.432e-05% | 1.0005e-06 | 8.7422e-07 | 1.6267e-08 | 0.00015 | 4.5444e-08 | 0.00014995 | 0.00014995 | 0.99994
(S)-Naproxen | 22204-53-1 | 0.54749 | 0.30136 | 1e-06 | 0.00054312 | 0.1193 | 99.78% | 0.04555% | 99.95% | 0.001759% | 9.9864e-07 | 1.3143e-06 | 1.9988e-06 | 0.00015 | 6.8322e-08 | 0.00014967 | 0.00014993 | 0.99823
Ibuprofen | 15687-27-1 | 1.6452 | 1.8629 | 1e-06 | 0.010071 | 0.8917 | 97.4% | 0.2633% | 99.74% | 0.06258% | 9.7484e-07 | 7.5969e-06 | 7.11e-05 | 0.00015 | 3.949e-07 | 0.0001461 | 0.00014961 | 0.97657
Torasemide | 56211-40-6 | 0.39858 | 0.089525 | 1e-06 | 0.00031712 | 0.071417 | 99.83% | 0.04082% | 99.96% | 0.001081% | 9.9921e-07 | 1.1778e-06 | 1.228e-06 | 0.00015 | 6.1225e-08 | 0.00014975 | 0.00014994 | 0.99875
Warfarin | 81-81-2 | 0.27761 | -0.082552 | 1e-06 | 0.00018368 | 0.040812 | 99.87% | 0.03805% | 99.96% | 0.0007275% | 9.9954e-07 | 1.098e-06 | 8.2651e-07 | 0.00015 | 5.7078e-08 | 0.0001498 | 0.00014994 | 0.99906
di-n-butylphthalate | 84-74-2 | 3.4409 | 4.1161 | 1e-06 | 0.45037 | 2.813 | 32.81% | 7.398% | 92.6% | 3.776% | 3.284e-07 | 0.00021349 | 0.0042901 | 0.00015 | 1.1098e-05 | 4.9217e-05 | 0.0001389 | 0.35433
hexachlorophene | 70-30-4 | 4.9025 | 6.4966 | 1e-06 | 2.2002 | 4.9488 | 0.5278% | 16.27% | 83.73% | 14.59% | 5.2822e-09 | 0.00046947 | 0.016572 | 0.00015 | 2.4404e-05 | 7.9165e-07 | 0.0001256 | 0.0063031
hexamethylenetetramine | 100-97-0 | -0.51109 | -1.2045 | 1e-06 | -0.0001597 | -0.047384 | 99.95% | 0.03109% | 99.97% | 5.499e-05% | 1.0004e-06 | 8.97e-07 | 6.247e-08 | 0.00015 | 4.6628e-08 | 0.00014993 | 0.00014995 | 0.99985
Malathion | 121-75-5 | 2.3414 | 2.4767 | 1e-06 | 0.047753 | 1.5278 | 88.61% | 1.036% | 98.96% | 0.234% | 8.869e-07 | 2.9901e-05 | 0.00026583 | 0.00015 | 1.5543e-06 | 0.00013292 | 0.00014845 | 0.89541
pentachlorophenol | 87-86-5 | 2.35 | 2.8655 | 1e-06 | 0.054924 | 1.6555 | 86.87% | 1.363% | 98.64% | 0.5615% | 8.6949e-07 | 3.9333e-05 | 0.00063786 | 0.00015 | 2.0446e-06 | 0.00013031 | 0.00014796 | 0.88075
2,2,2-trichloroethanol | 115-20-8 | 1.4854 | 1.5057 | 1e-06 | 0.0066277 | 0.71518 | 98.26% | 0.1769% | 99.82% | 0.02774% | 9.8345e-07 | 5.1042e-06 | 3.1512e-05 | 0.00015 | 2.6533e-07 | 0.00014739 | 0.00014973 | 0.98434
diethylphthalate | 84-66-2 | 2.0758 | 2.4774 | 1e-06 | 0.02859 | 1.3459 | 92.91% | 0.7147% | 99.29% | 0.2457% | 9.2992e-07 | 2.0624e-05 | 0.00027915 | 0.00015 | 1.0721e-06 | 0.00013937 | 0.00014893 | 0.9358
4-chlorophenol | 106-48-9 | 2.3078 | 2.5099 | 1e-06 | 0.045043 | 1.5111 | 89.2% | 1.004% | 99% | 0.2542% | 8.9274e-07 | 2.896e-05 | 0.00028884 | 0.00015 | 1.5054e-06 | 0.0001338 | 0.00014849 | 0.90101
permethrin | 52645-53-1 | 5.6762 | 7.0708 | 1e-06 | 2.83 | 5.5484 | 0.1252% | 15.35% | 84.65% | 12.98% | 1.2526e-09 | 0.00044286 | 0.014745 | 0.00015 | 2.3021e-05 | 1.8773e-07 | 0.00012698 | 0.0014785
Aniline | 62-53-3 | 1.2599 | 1.3926 | 1e-06 | 0.0039572 | 0.55378 | 98.92% | 0.1228% | 99.88% | 0.02152% | 9.9006e-07 | 3.5435e-06 | 2.4448e-05 | 0.00015 | 1.842e-07 | 0.00014838 | 0.00014982 | 0.99042
4-fluoroaniline | 371-40-4 | 1.2889 | 1.372 | 1e-06 | 0.004198 | 0.56757 | 98.86% | 0.1267% | 99.87% | 0.02051% | 9.8947e-07 | 3.6557e-06 | 2.3301e-05 | 0.00015 | 1.9003e-07 | 0.00014829 | 0.00014981 | 0.98987
2,4,6-trichlorophenol | 88-06-2 | 2.5448 | 3.1426 | 1e-06 | 0.086551 | 1.8834 | 80.15% | 2.125% | 97.87% | 0.9806% | 8.0218e-07 | 6.1327e-05 | 0.001114 | 0.00015 | 3.1879e-06 | 0.00012022 | 0.00014681 | 0.81889
Allyl alcohol | 107-18-6 | 0.29376 | 0.1814 | 1e-06 | 0.00021005 | 0.050902 | 99.86% | 0.03894% | 99.96% | 0.001336% | 9.9947e-07 | 1.1238e-06 | 1.5176e-06 | 0.00015 | 5.8415e-08 | 0.00014979 | 0.00014994 | 0.999
N-methylaniline | 100-61-8 | 1.6175 | 1.8999 | 1e-06 | 0.0096186 | 0.88328 | 97.51% | 0.2585% | 99.74% | 0.06822% | 9.7591e-07 | 7.4591e-06 | 7.7502e-05 | 0.00015 | 3.8774e-07 | 0.00014626 | 0.00014961 | 0.97759
3,4-dichloroaniline | 95-76-1 | 2.5898 | 2.9639 | 1e-06 | 0.086761 | 1.8386 | 80.28% | 1.92% | 98.08% | 0.6509% | 8.0347e-07 | 5.5406e-05 | 0.00073943 | 0.00015 | 2.8801e-06 | 0.00012042 | 0.00014712 | 0.81849
4-decylaniline | 37529-30-9 | 5.0488 | 6.0353 | 1e-06 | 1.9819 | 4.6066 | 0.9092% | 12.75% | 87.25% | 8.688% | 9.0996e-09 | 0.00036779 | 0.0098701 | 0.00015 | 1.9118e-05 | 1.3638e-06 | 0.00013088 | 0.01042
naphthalene | 91-20-3 | 2.733 | 3.331 | 1e-06 | 0.12726 | 2.07 | 72.36% | 2.949% | 97.05% | 1.366% | 7.2425e-07 | 8.5086e-05 | 0.0015521 | 0.00015 | 4.423e-06 | 0.00010854 | 0.00014558 | 0.74561
1,2,4-trichlorobenzene | 120-82-1 | 3.4407 | 4.2228 | 1e-06 | 0.47105 | 2.8706 | 31.08% | 8.003% | 92% | 4.574% | 3.1108e-07 | 0.00023094 | 0.0051967 | 0.00015 | 1.2005e-05 | 4.6622e-05 | 0.000138 | 0.33785
1,2-dichlorobenzene | 95-50-1 | 2.8976 | 3.5313 | 1e-06 | 0.17836 | 2.2505 | 63.68% | 3.932% | 96.07% | 1.907% | 6.3734e-07 | 0.00011347 | 0.002166 | 0.00015 | 5.8984e-06 | 9.5518e-05 | 0.0001441 | 0.66285
dichloromethane | 75-09-2 | 1.4236 | 1.6388 | 1e-06 | 0.0059813 | 0.70033 | 98.41% | 0.1712% | 99.83% | 0.03775% | 9.8497e-07 | 4.9403e-06 | 4.2882e-05 | 0.00015 | 2.568e-07 | 0.00014762 | 0.00014974 | 0.98581
tetrachloroethylene | 127-18-4 | 2.6912 | 3.325 | 1e-06 | 0.1191 | 2.0454 | 73.82% | 2.842% | 97.16% | 1.374% | 7.388e-07 | 8.2021e-05 | 0.0015613 | 0.00015 | 4.2636e-06 | 0.00011072 | 0.00014574 | 0.75975
2,3-dimethyl-1,3-butadiene | 513-81-5 | 2.1493 | 2.6108 | 1e-06 | 0.034503 | 1.4385 | 91.51% | 0.8711% | 99.13% | 0.3291% | 9.159e-07 | 2.5138e-05 | 0.00037384 | 0.00015 | 1.3067e-06 | 0.00013727 | 0.00014869 | 0.92315
Eugenol F | 97-53-0 | 2.0185 | 2.3513 | 1e-06 | 0.024528 | 1.2686 | 93.89% | 0.6045% | 99.4% | 0.1857% | 9.397e-07 | 1.7444e-05 | 0.00021099 | 0.00015 | 9.0675e-07 | 0.00014083 | 0.00014909 | 0.9446
Methyl-antranilate | 134-20-3 | 1.4665 | 1.8522 | 1e-06 | 0.0069959 | 0.7806 | 98.15% | 0.2054% | 99.79% | 0.06153% | 9.8234e-07 | 5.9273e-06 | 6.9899e-05 | 0.00015 | 3.0811e-07 | 0.00014722 | 0.00014969 | 0.98351
Lilyfore | 285977-85-7 | 2.7204 | 3.3924 | 1e-06 | 0.12886 | 2.0933 | 71.99% | 3.095% | 96.9% | 1.565% | 7.2051e-07 | 8.9316e-05 | 0.0017784 | 0.00015 | 4.6428e-06 | 0.00010798 | 0.00014536 | 0.74288
Damascone beta | 23726-91-2 | 3.4659 | 4.4529 | 1e-06 | 0.54169 | 3.0244 | 25.98% | 9.53% | 90.47% | 6.493% | 2.5999e-07 | 0.000275 | 0.0073767 | 0.00015 | 1.4295e-05 | 3.8965e-05 | 0.0001357 | 0.28713
Veloutone | 14595-54-1 | 4.1688 | 5.4528 | 1e-06 | 1.2755 | 3.9495 | 4.555% | 14.06% | 85.94% | 11.38% | 4.5585e-08 | 0.0004058 | 0.012931 | 0.00015 | 2.1094e-05 | 6.8318e-06 | 0.00012891 | 0.052998
Verdox | 82356-51-2 | 4.9995 | 6.6345 | 1e-06 | 2.3278 | 5.0827 | 0.3925% | 16.47% | 83.53% | 14.9% | 3.928e-09 | 0.00047516 | 0.016931 | 0.00015 | 2.47e-05 | 5.887e-07 | 0.0001253 | 0.0046983
Nirvanol | 1506-02-1 | 4.467 | 5.877 | 1e-06 | 1.6404 | 4.3523 | 1.941% | 15.15% | 84.85% | 12.88% | 1.9425e-08 | 0.00043719 | 0.014634 | 0.00015 | 2.2726e-05 | 2.9112e-06 | 0.00012727 | 0.022874
Cetalox | 3738-00-9 | 4.254 | 5.574 | 1e-06 | 1.3777 | 4.0641 | 3.585% | 14.41% | 85.59% | 11.84% | 3.5879e-08 | 0.00041581 | 0.013454 | 0.00015 | 2.1615e-05 | 5.3773e-06 | 0.00012839 | 0.041884
Tonalide | 21145-77-7 | 4.467 | 5.877 | 1e-06 | 1.6404 | 4.3523 | 1.941% | 15.15% | 84.85% | 12.88% | 1.9425e-08 | 0.00043719 | 0.014634 | 0.00015 | 2.2726e-05 | 2.9112e-06 | 0.00012727 | 0.022874
2,4-Dinitrophenol | 51-28-5 | -0.73745 | -1.5265 | 1e-06 | -0.00018636 | -0.054824 | 99.96% | 0.03056% | 99.97% | 2.62e-05% | 1.0005e-06 | 8.8182e-07 | 2.9764e-08 | 0.00015 | 4.5839e-08 | 0.00014994 | 0.00014995 | 0.99991
Aldrin | 309-00-2 | 4.7387 | 5.8356 | 1e-06 | 1.7269 | 4.3747 | 1.624% | 13.35% | 86.65% | 9.8% | 1.6257e-08 | 0.00038522 | 0.011133 | 0.00015 | 2.0024e-05 | 2.4364e-06 | 0.00012998 | 0.018745
Azinphos-methyl | 86-50-0 | 2.3725 | 2.8975 | 1e-06 | 0.057919 | 1.6815 | 86.21% | 1.436% | 98.56% | 0.5999% | 8.6288e-07 | 4.1447e-05 | 0.00068147 | 0.00015 | 2.1545e-06 | 0.00012932 | 0.00014785 | 0.87469
Chlorpyrifos | 2921-88-2 | 3.3512 | 4.2962 | 1e-06 | 0.45156 | 2.8816 | 32.32% | 8.535% | 91.46% | 5.632% | 3.2347e-07 | 0.00024629 | 0.0063982 | 0.00015 | 1.2803e-05 | 4.8479e-05 | 0.0001372 | 0.35335
DDD-p,p' | 50-29-3 | 5.9183 | 7.0401 | 1e-06 | 2.9114 | 5.5727 | 0.1058% | 13.71% | 86.29% | 10.22% | 1.0584e-09 | 0.00039573 | 0.011609 | 0.00015 | 2.0571e-05 | 1.5863e-07 | 0.00012943 | 0.0012256
DDT-o,p' | 789-02-6 | 5.5295 | 6.5306 | 1e-06 | 2.466 | 5.0973 | 0.2977% | 12.92% | 87.08% | 8.898% | 2.9792e-09 | 0.00037273 | 0.010109 | 0.00015 | 1.9375e-05 | 4.465e-07 | 0.00013062 | 0.0034182
DDT-p,p' | 72-54-8 | 5.4845 | 6.5679 | 1e-06 | 2.4593 | 5.1106 | 0.3004% | 13.44% | 86.56% | 9.786% | 3.0069e-09 | 0.0003879 | 0.011117 | 0.00015 | 2.0164e-05 | 4.5064e-07 | 0.00012984 | 0.0034708
Diazinon | 333-41-5 | 2.7196 | 3.2501 | 1e-06 | 0.12016 | 2.0267 | 73.73% | 2.719% | 97.28% | 1.155% | 7.3794e-07 | 7.8466e-05 | 0.0013125 | 0.00015 | 4.0788e-06 | 0.0001106 | 0.00014592 | 0.75791
Dicofol | 115-32-2 | 3.9842 | 5.1902 | 1e-06 | 1.0613 | 3.7029 | 7.535% | 13.19% | 86.81% | 10.29% | 7.5411e-08 | 0.00038049 | 0.011685 | 0.00015 | 1.9779e-05 | 1.1302e-05 | 0.00013022 | 0.086789
Dieldrin | 60-57-1 | 4.1062 | 5.1108 | 1e-06 | 1.0804 | 3.6765 | 7.306% | 12.03% | 87.97% | 8.308% | 7.3128e-08 | 0.0003472 | 0.009439 | 0.00015 | 1.8048e-05 | 1.096e-05 | 0.00013195 | 0.083058
Disulfoton | 298-04-4 | 2.8296 | 3.5792 | 1e-06 | 0.16669 | 2.2428 | 65.39% | 3.967% | 96.03% | 2.186% | 6.5446e-07 | 0.00011448 | 0.0024836 | 0.00015 | 5.9508e-06 | 9.8084e-05 | 0.00014405 | 0.6809
Endosulfan I | 115-29-7 | 3.03 | 3.96 | 1e-06 | 0.2696 | 2.5511 | 50.38% | 6.217% | 93.78% | 4.048% | 5.0428e-07 | 0.00017939 | 0.0045991 | 0.00015 | 9.3251e-06 | 7.5577e-05 | 0.00014067 | 0.53725
Endrin | 72-20-8 | 3.2352 | 3.7545 | 1e-06 | 0.30972 | 2.5351 | 46.29% | 5.504% | 94.5% | 2.317% | 4.6327e-07 | 0.00015883 | 0.0026322 | 0.00015 | 8.2564e-06 | 6.9431e-05 | 0.00014174 | 0.48984
Ethion | 563-12-2 | 3.3303 | 3.8215 | 1e-06 | 0.35763 | 2.6184 | 41.26% | 5.944% | 94.06% | 2.41% | 4.1296e-07 | 0.00017151 | 0.002738 | 0.00015 | 8.9153e-06 | 6.189e-05 | 0.00014108 | 0.43867
Heptachlor | 76-44-8 | 4.4203 | 5.6388 | 1e-06 | 1.4797 | 4.1488 | 2.851% | 13.93% | 86.07% | 10.93% | 2.8534e-08 | 0.00040191 | 0.012422 | 0.00015 | 2.0892e-05 | 4.2763e-06 | 0.00012911 | 0.033122
Heptachlor epoxide B | 1024-57-3 | 4.2753 | 5.3085 | 1e-06 | 1.2499 | 3.8655 | 4.918% | 12.51% | 87.49% | 8.816% | 4.9226e-08 | 0.00036113 | 0.010015 | 0.00015 | 1.8772e-05 | 7.3776e-06 | 0.00013123 | 0.05622
Lindane | 58-89-9 | 2.7666 | 3.5256 | 1e-06 | 0.14841 | 2.1854 | 68.43% | 3.637% | 96.36% | 2.022% | 6.8493e-07 | 0.00010496 | 0.0022974 | 0.00015 | 5.4561e-06 | 0.00010265 | 0.00014454 | 0.71017
Methoxychlor-o,p' | 72-43-5 | 4.4687 | 5.2666 | 1e-06 | 1.3453 | 3.9073 | 4.007% | 11.23% | 88.77% | 6.522% | 4.0101e-08 | 0.00032393 | 0.0074092 | 0.00015 | 1.6839e-05 | 6.01e-06 | 0.00013316 | 0.045133
Parathion | 56-38-2 | 2.6973 | 3.4314 | 1e-06 | 0.12748 | 2.1029 | 72.16% | 3.172% | 96.83% | 1.717% | 7.2223e-07 | 9.1524e-05 | 0.0019503 | 0.00015 | 4.7576e-06 | 0.00010824 | 0.00014524 | 0.74524
Trifluralin | 1582-09-8 | 3.8594 | 4.2614 | 1e-06 | 0.7131 | 3.1128 | 17.8% | 8.004% | 92% | 2.863% | 1.7816e-07 | 0.00023098 | 0.0032526 | 0.00015 | 1.2007e-05 | 2.6701e-05 | 0.00013799 | 0.1935
Cisapride | 81098-60-4 | 2.5106 | 3.0939 | 1e-06 | 0.07997 | 1.8429 | 81.5% | 1.969% | 98.03% | 0.8913% | 8.1573e-07 | 5.6817e-05 | 0.0010126 | 0.00015 | 2.9535e-06 | 0.00012225 | 0.00014705 | 0.83139
Citalopram hydrobromide | 59729-33-8 | 1.93 | 1.25 | 1e-06 | 0.017456 | 1.0453 | 95.66% | 0.3683% | 99.63% | 0.01499% | 9.574e-07 | 1.0627e-05 | 1.7025e-05 | 0.00015 | 5.5239e-07 | 0.00014349 | 0.00014945 | 0.96011
Dofetilide | 115256-11-6 | 1.2589 | 1.3134 | 1e-06 | 0.0038814 | 0.54031 | 98.94% | 0.1191% | 99.88% | 0.01794% | 9.9027e-07 | 3.4361e-06 | 2.0379e-05 | 0.00015 | 1.7861e-07 | 0.00014841 | 0.00014982 | 0.99059
Moxifloxacin hydrochloride | 186826-86-8 | 0.21626 | -0.16982 | 1e-06 | 0.00012917 | 0.027756 | 99.88% | 0.03693% | 99.96% | 0.0005952% | 9.9968e-07 | 1.0657e-06 | 6.7614e-07 | 0.00015 | 5.5395e-08 | 0.00014982 | 0.00014994 | 0.99918
N-acetylpro-cainamide | 32795-44-1 | -0.024694 | -0.51259 | 1e-06 | -2.2956e-05 | -0.01053 | 99.92% | 0.03383% | 99.97% | 0.0002704% | 1.0001e-06 | 9.7611e-07 | 3.0721e-07 | 0.00015 | 5.074e-08 | 0.00014988 | 0.00014995 | 0.99953
Quinidine sulfate | 50-54-4 | 1.3583 | 1.4548 | 1e-06 | 0.0049738 | 0.62404 | 98.67% | 0.144% | 99.86% | 0.02477% | 9.8753e-07 | 4.1552e-06 | 2.8141e-05 | 0.00015 | 2.16e-07 | 0.000148 | 0.00014978 | 0.9881
Sematilide | 101526-83-4 | -0.012092 | -0.49467 | 1e-06 | -1.6944e-05 | -0.0089629 | 99.92% | 0.03395% | 99.97% | 0.0002818% | 1e-06 | 9.7962e-07 | 3.2015e-07 | 0.00015 | 5.0923e-08 | 0.00014988 | 0.00014995 | 0.99952
Sotalol hydrochloride | 959-24-0 | -0.55822 | -1.2716 | 1e-06 | -0.00016646 | -0.049264 | 99.96% | 0.03095% | 99.97% | 4.712e-05% | 1.0004e-06 | 8.9314e-07 | 5.3534e-08 | 0.00015 | 4.6427e-08 | 0.00014993 | 0.00014995 | 0.99987
Mifepristone | 84371-65-3 | 3.8827 | 5.0458 | 1e-06 | 0.94868 | 3.5683 | 9.829% | 12.62% | 87.38% | 9.622% | 9.8378e-08 | 0.00036409 | 0.010931 | 0.00015 | 1.8926e-05 | 1.4744e-05 | 0.00013107 | 0.11249
Perfluorobutanesulfonic_acid | 375-73-5 | -5.828 | -8.768 | 1e-06 | -0.00022502 | -0.065704 | 99.97% | 0.02981% | 99.97% | 1.503e-12% | 1.0006e-06 | 8.6009e-07 | 1.707e-15 | 0.00015 | 4.4709e-08 | 0.00014996 | 0.00014996 | 1
4_2_Fluorotelomer_sulfonic_acid | 757124-72-4 | ˂1 | -4.1624 | 1e-06 | #VALUE! | #VALUE! | #VALUE! | #VALUE! | #VALUE! | #VALUE! | #VALUE! | #VALUE! | #VALUE! | 0.00015
Perfluorononanoic_acid | 375-95-1 | 4.54 | 4.25 | 1e-06 | 1.2629 | 3.6474 | 5.033% | 7.751% | 92.25% | 0.7885% | 5.0375e-08 | 0.00022367 | 0.00089582 | 0.00015 | 1.1627e-05 | 7.5498e-06 | 0.00013837 | 0.054561
Perfluorohexanoic_acid | 307-24-4 | 2.83 | 2.32 | 1e-06 | 0.12449 | 1.9238 | 73.44% | 2.137% | 97.86% | 0.1352% | 7.3499e-07 | 6.1677e-05 | 0.00015356 | 0.00015 | 3.2061e-06 | 0.00011015 | 0.00014679 | 0.7504
Perfluorobutanoic_acid | 375-22-4 | ˂1 | 1.7 | 1e-06 | #VALUE! | #VALUE! | #VALUE! | #VALUE! | #VALUE! | #VALUE! | #VALUE! | #VALUE! | #VALUE! | 0.00015
Perfluorooctanoic_acid | 335-67-1 | 4.2 | 3.52 | 1e-06 | 0.94115 | 3.2805 | 10.64% | 7.04% | 92.96% | 0.3104% | 1.0649e-07 | 0.00020313 | 0.00035261 | 0.00015 | 1.0559e-05 | 1.5959e-05 | 0.00013944 | 0.11445
6_2_Fluorotelomer_sulfonic_acid | 27619-97-2 | 3.44 | -2.9403 | 1e-06 | 0.36577 | 2.5019 | 41.1% | 4.528% | 95.47% | 4.155e-07% | 4.1139e-07 | 0.00013066 | 4.7202e-10 | 0.00015 | 6.7918e-06 | 6.1656e-05 | 0.00014321 | 0.43053
8_2_Fluorotelomer_sulfonic_acid | 39108-34-4 | 4.49 | -1.7182 | 1e-06 | 1.1996 | 3.5508 | 5.857% | 7.221% | 92.78% | 9.873e-07% | 5.8619e-08 | 0.00020837 | 1.1216e-09 | 0.00015 | 1.0832e-05 | 8.7853e-06 | 0.00013917 | 0.063127
Perfluoroundecanoic_acid | 2058-94-8 | 5.17 | 4.54 | 1e-06 | 1.8652 | 4.2526 | 1.257% | 7.8% | 92.2% | 0.384% | 1.258e-08 | 0.00022508 | 0.00043621 | 0.00015 | 1.17e-05 | 1.8854e-06 | 0.0001383 | 0.013633
Perfluorooctanesulfonic_acid | 1763-23-1 | 4.76 | 4.89 | 1e-06 | 1.4993 | 3.934 | 2.893% | 8.62% | 91.38% | 1.978% | 2.8955e-08 | 0.00024873 | 0.0022476 | 0.00015 | 1.2929e-05 | 4.3395e-06 | 0.00013707 | 0.031659
Perfluoroheptanoic_acid | 375-85-9 | 3.93 | 2.91 | 1e-06 | 0.70892 | 3.0001 | 18.3% | 6.348% | 93.65% | 0.131% | 1.8313e-07 | 0.00018318 | 0.00014885 | 0.00015 | 9.5223e-06 | 2.7445e-05 | 0.00014048 | 0.19537
Perfluoropentanoic_acid | 2706-90-3 | ˂1 | N/A | 1e-06 | #VALUE! | #VALUE! | #VALUE! | #VALUE! | #VALUE! | #VALUE! | #VALUE! | #VALUE! | #VALUE! | 0.00015
Perfluorohexanesulfonic_acid | 355-46-4 | 4.61 | 4.13 | 1e-06 | 1.3236 | 3.7014 | 4.382% | 7.642% | 92.36% | 0.5208% | 4.3857e-08 | 0.00022053 | 0.00059161 | 0.00015 | 1.1463e-05 | 6.5728e-06 | 0.00013854 | 0.047444
Perfluorodecanoic_acid | 335-76-2 | 4.81 | 4.82 | 1e-06 | 1.5378 | 3.9592 | 2.654% | 8.381% | 91.62% | 1.545% | 2.6564e-08 | 0.00024184 | 0.0017551 | 0.00015 | 1.2571e-05 | 3.9812e-06 | 0.00013743 | 0.028969
cyclosporine A | 59865-13-3 | 3.19 | 1.4 | 1e-06 | 0.24151 | 2.2543 | 55.34% | 3.447% | 96.55% | 0.01225% | 5.5386e-07 | 9.948e-05 | 1.3912e-05 | 0.00015 | 5.1712e-06 | 8.3007e-05 | 0.00014483 | 0.57314
chlorpromazine | 50-53-3 | 2.838 | 3.5597 | 1e-06 | 0.16671 | 2.2361 | 65.43% | 3.908% | 96.09% | 2.091% | 6.5483e-07 | 0.00011278 | 0.0023761 | 0.00015 | 5.8624e-06 | 9.8139e-05 | 0.00014414 | 0.68087
PBDE 47 | 5436-43-1 | 5.4191 | 6.7333 | 1e-06 | 2.522 | 5.2244 | 0.2558% | 14.87% | 85.13% | 12.19% | 2.56e-09 | 0.00042917 | 0.013854 | 0.00015 | 2.2309e-05 | 3.8367e-07 | 0.00012769 | 0.0030047
PBDE 99 | 60348-60-9 | 5.6895 | 7.1198 | 1e-06 | 2.8672 | 5.5921 | 0.1146% | 15.54% | 84.46% | 13.3% | 1.1471e-09 | 0.00044845 | 0.015114 | 0.00015 | 2.3311e-05 | 1.7192e-07 | 0.00012669 | 0.001357
PBDE 153 | 68631-49-2 | 6.0065 | 7.5552 | 1e-06 | 3.2678 | 6.0124 | 0.04523% | 16.14% | 83.86% | 14.31% | 4.5274e-10 | 0.00046581 | 0.016258 | 0.00015 | 2.4214e-05 | 6.7852e-08 | 0.00012579 | 0.00053943
amiodarone | 1951-25-3 | 4.6511 | 6.1388 | 1e-06 | 1.8739 | 4.6033 | 1.127% | 15.68% | 84.32% | 13.66% | 1.1276e-08 | 0.00045237 | 0.015523 | 0.00015 | 2.3515e-05 | 1.69e-06 | 0.00012648 | 0.013361
Azathioprine | 446-86-6 | -0.12236 | -0.65153 | 1e-06 | -6.4012e-05 | -0.02135 | 99.93% | 0.033% | 99.97% | 0.0001964% | 1.0002e-06 | 9.5219e-07 | 2.2312e-07 | 0.00015 | 4.9496e-08 | 0.00014989 | 0.00014995 | 0.99963
Benzocaine | 94-09-7 | 1.8254 | 2.0793 | 1e-06 | 0.015423 | 1.0645 | 96.09% | 0.3866% | 99.61% | 0.1016% | 9.6171e-07 | 1.1157e-05 | 0.00011545 | 0.00015 | 5.7995e-07 | 0.00014413 | 0.00014942 | 0.96461
Butylated hydroxyanisole | 25013-16-5 | 2.8482 | 3.5742 | 1e-06 | 0.17039 | 2.2485 | 64.82% | 3.985% | 96.02% | 2.142% | 6.4878e-07 | 0.00011498 | 0.0024339 | 0.00015 | 5.9769e-06 | 9.7233e-05 | 0.00014402 | 0.67512
Cetirizine dihydrochloride | 83881-52-1 | -0.98996 | -1.8857 | 1e-06 | -0.00020346 | -0.059633 | 99.96% | 0.03022% | 99.97% | 1.146e-05% | 1.0005e-06 | 8.7215e-07 | 1.3017e-08 | 0.00015 | 4.5336e-08 | 0.00014995 | 0.00014995 | 0.99995
Cyclamate | 139-05-9 | -7.2374 | -10.7729 | 1e-06 | -0.00022502 | -0.065704 | 99.97% | 0.02981% | 99.97% | 1.486e-14% | 1.0006e-06 | 8.6009e-07 | 1.6881e-17 | 0.00015 | 4.4709e-08 | 0.00014996 | 0.00014996 | 1
Cyclophosphamide | 6055-19-2 | 0.89837 | 0.8005 | 1e-06 | 0.0015263 | 0.28558 | 99.53% | 0.06663% | 99.93% | 0.005539% | 9.9617e-07 | 1.9227e-06 | 6.2927e-06 | 0.00015 | 9.9947e-08 | 0.0001493 | 0.0001499 | 0.99598
Cypermethrin | 67375-30-8 | 5.1202 | 6.8062 | 1e-06 | 2.4879 | 5.2498 | 0.2708% | 16.69% | 83.31% | 15.27% | 2.71e-09 | 0.00048166 | 0.017345 | 0.00015 | 2.5038e-05 | 4.0615e-07 | 0.00012496 | 0.0032502
DEET | 134-62-3 | 1.643 | 1.9699 | 1e-06 | 0.010354 | 0.91828 | 97.32% | 0.2797% | 99.72% | 0.08% | 9.7405e-07 | 8.0698e-06 | 9.0889e-05 | 0.00015 | 4.1948e-07 | 0.00014598 | 0.00014958 | 0.97594
Dexamethasone | 50-02-2 | 1.9888 | 1.727 | 1e-06 | 0.02048 | 1.1278 | 94.92% | 0.4419% | 99.56% | 0.0446% | 9.5005e-07 | 1.2751e-05 | 5.0669e-05 | 0.00015 | 6.6284e-07 | 0.00014238 | 0.00014934 | 0.95344
Digoxin | 20830-75-5 | 0.57692 | 0.13553 | 1e-06 | 0.00058414 | 0.12334 | 99.77% | 0.04597% | 99.95% | 0.001201% | 9.9854e-07 | 1.3265e-06 | 1.3643e-06 | 0.00015 | 6.8954e-08 | 0.00014965 | 0.00014993 | 0.99814
Fenazaquin | 120928-09-8 | 4.3321 | 5.6851 | 1e-06 | 1.473 | 4.1694 | 2.869% | 14.7% | 85.3% | 12.24% | 2.8716e-08 | 0.00042421 | 0.013907 | 0.00015 | 2.2051e-05 | 4.3037e-06 | 0.00012795 | 0.033636
Fenbuconazole | 114369-43-6 | 2.7133 | 3.3823 | 1e-06 | 0.12684 | 2.0847 | 72.36% | 3.05% | 96.95% | 1.537% | 7.242e-07 | 8.8021e-05 | 0.0017465 | 0.00015 | 4.5755e-06 | 0.00010854 | 0.00014542 | 0.74634
Fluazinam | 79622-59-6 | 3.5987 | 4.3132 | 1e-06 | 0.56659 | 2.9911 | 24.83% | 8.436% | 91.56% | 4.498% | 2.4848e-07 | 0.00024344 | 0.0051105 | 0.00015 | 1.2654e-05 | 3.724e-05 | 0.00013735 | 0.27114
Furosemide | 54-31-9 | -1.2627 | -2.2737 | 1e-06 | -0.00021354 | -0.062474 | 99.97% | 0.03003% | 99.97% | 4.689e-06% | 1.0005e-06 | 8.6648e-07 | 5.3274e-09 | 0.00015 | 4.5041e-08 | 0.00014995 | 0.00014995 | 0.99997
Glybenclamide | 10238-21-8 | 2.1583 | 2.5928 | 1e-06 | 0.034815 | 1.4371 | 91.45% | 0.8678% | 99.13% | 0.3154% | 9.1527e-07 | 2.5043e-05 | 0.00035835 | 0.00015 | 1.3018e-06 | 0.00013717 | 0.0001487 | 0.92249
HC Red 3 | 2871-01-4 | 0.5123 | 0.2513 | 1e-06 | 0.00048235 | 0.10687 | 99.79% | 0.04427% | 99.96% | 0.001568% | 9.9879e-07 | 1.2775e-06 | 1.7815e-06 | 0.00015 | 6.6405e-08 | 0.00014969 | 0.00014993 | 0.99837
Hydralazine hydrochloride | 304-20-1 | 0.92271 | 0.83513 | 1e-06 | 0.0016296 | 0.30014 | 99.51% | 0.06888% | 99.93% | 0.005997% | 9.9591e-07 | 1.9877e-06 | 6.8131e-06 | 0.00015 | 1.0333e-07 | 0.00014926 | 0.0001499 | 0.99574
Ketoconazole | 65277-42-1 | 2.8951 | 3.641 | 1e-06 | 0.1883 | 2.306 | 61.97% | 4.348% | 95.65% | 2.388% | 6.2022e-07 | 0.00012548 | 0.0027134 | 0.00015 | 6.5226e-06 | 9.2952e-05 | 0.00014348 | 0.64785
Metformin | 1115-70-4 | -1.7616 | -2.9835 | 1e-06 | -0.00022139 | -0.064686 | 99.97% | 0.02988% | 99.97% | 9.149e-07% | 1.0006e-06 | 8.621e-07 | 1.0394e-09 | 0.00015 | 4.4814e-08 | 0.00014995 | 0.00014996 | 0.99999
Metoclopramide | 364-62-5 | 1.1366 | 1.1393 | 1e-06 | 0.0028479 | 0.44476 | 99.2% | 0.09581% | 99.9% | 0.01204% | 9.9286e-07 | 2.7647e-06 | 1.3684e-05 | 0.00015 | 1.4371e-07 | 0.0001488 | 0.00014986 | 0.99295
Nitrofurantoin | 67-20-9 | -0.16497 | -0.71214 | 1e-06 | -7.9191e-05 | -0.025404 | 99.93% | 0.03269% | 99.97% | 0.0001708% | 1.0002e-06 | 9.4337e-07 | 1.9406e-07 | 0.00015 | 4.9038e-08 | 0.0001499 | 0.00014995 | 0.99966
Oxytetracycline hydrochloride | 2058-46-0 | -2.7257 | -4.3549 | 1e-06 | -0.00022463 | -0.065594 | 99.97% | 0.02981% | 99.97% | 3.89e-08% | 1.0006e-06 | 8.603e-07 | 4.4197e-11 | 0.00015 | 4.472e-08 | 0.00014996 | 0.00014996 | 1
Panthenol | 16485-10-2 | -0.21545 | -0.78395 | 1e-06 | -9.5328e-05 | -0.029746 | 99.94% | 0.03237% | 99.97% | 0.0001448% | 1.0002e-06 | 9.3403e-07 | 1.645e-07 | 0.00015 | 4.8553e-08 | 0.00014991 | 0.00014995 | 0.9997
Paracetamol | 103-90-2 | 1.031 | 0.78085 | 1e-06 | 0.0021085 | 0.35181 | 99.39% | 0.0775% | 99.92% | 0.005286% | 9.9473e-07 | 2.2362e-06 | 6.0056e-06 | 0.00015 | 1.1624e-07 | 0.00014908 | 0.00014988 | 0.99464
Topiramate | 97240-79-4 | -1.8497 | -3.1088 | 1e-06 | -0.00022206 | -0.064873 | 99.97% | 0.02986% | 99.97% | 6.856e-07% | 1.0006e-06 | 8.6173e-07 | 7.7883e-10 | 0.00015 | 4.4794e-08 | 0.00014995 | 0.00014996 | 0.99999
Trimellitic anhydride | 552-30-7 | -1.4544 | -2.5464 | 1e-06 | -0.00021765 | -0.063631 | 99.97% | 0.02995% | 99.97% | 2.503e-06% | 1.0005e-06 | 8.6418e-07 | 2.8432e-09 | 0.00015 | 4.4922e-08 | 0.00014995 | 0.00014996 | 0.99998
Verapamil hydrochloride | 152-11-4 | 2.318 | 2.8199 | 1e-06 | 0.05092 | 1.6186 | 87.77% | 1.265% | 98.74% | 0.5107% | 8.7842e-07 | 3.65e-05 | 0.00058024 | 0.00015 | 1.8973e-06 | 0.00013165 | 0.0001481 | 0.8889
Warfarin | 129-06-6 | 3.46 | 2.6248 | 1e-06 | 0.38018 | 2.5356 | 39.68% | 4.724% | 95.28% | 0.1473% | 3.9715e-07 | 0.00013631 | 0.0001674 | 0.00015 | 7.0858e-06 | 5.9521e-05 | 0.00014291 | 0.41648
Note on J7: Fabian Fischer: Equation (1)
Note on J13: Fabian Fischer: Equation (2)
Note on D15: Choose between: "OptiMEM" "DMEM Glutamax" "Phenol-Red Free DMEM"
Note on D17: Choose between: "FBS" "d-FBS" "cs-FBS"
Note on J19: Fabian Fischer: Equation (3)
Note on D21: Choose between: "HEK293T" "HEK293H" "HepG2" "HCT116" "ME-180"
Note on D26: Fabian Fischer: Equation (6)
Note on E26: Fabian Fischer: Equation (7)
Note on I26: Fabian Fischer: Equation (4)
Note on J26: Fabian Fischer: Equation (5)
Note on K26: Fabian Fischer: Equation (11)
Note on L26: Fabian Fischer: Equation (9)
Note on M26: Fabian Fischer: Equation (10)
Note on N26: Fabian Fischer: Equation (12)
Note on O26: Fabian Fischer: Equation (13)
Note on P26: Fabian Fischer: Equation (14)
Note on Q26: Fabian Fischer: Equation (15)