## Model structure
Model setup |  | Information on media constituents and cells | [5 empty] | Equations
Assumptions: | 1. Test chemicals partition between test medium and cells
2. Test medium and cells are composed of water, proteins, and lipids
|  |  | Media | protein content (mL/L) | lipid content (mL/L)
|  |  | OptiMEM | 0 | 0
|  |  | DMEM Glutamax | 0 | 0
|  |  | Phenol-Red free DMEM | 0 | 0
|  |  | FBS | 24 | 1.9
|  |  | cs-FBS | 46.77 | 1.6
|  |  | d-FBS | 37.69 | 1.46
|  |  | Cells | Water content (mL/106 cells) | protein content (mL/106 cells) | lipid content (mL/106 cells)
|  |  | HEK293T | 4.6199e-05 | 7.4432e-05 | 0.002446 | 0.0025666
|  |  | HEK293H | 0.0025485 | 0.00022915 | 9.667e-05
|  | H4lle | HepG2 | 0.0032865 | 0.0001925 | 2.1e-05
|  |  | HCT116 | 0.0022457 | 0.00030027 | 6.623e-05
|  |  | Me-180 | 0.003273 | 0.0003989 | 0.00010728

## User input and model output
Model output
1. System information
[5 empty] | Total Test system | Volumes (µL) | MB (%) | Information and comments
[5 empty] | System volume | 40.0196 | 100% | cells & media, MB = Mass Balance
User input |  |  |  |  | Total water volume | 39.8112 | 99.48% | MB = Mass Balance
[5 empty] | Total protein volume | 0.19308 | 0.4825% | MB = Mass Balance
[5 empty] | Total lipid volume | 0.015318 | 0.03828% | MB = Mass Balance
1. Test system parameters
[5 empty] | Test medium | Volumes (µL) | MB (%) | Information and comments
Characteristics of Test medium |  | Information and comments |  |  | Total volume | 40 | 100% | equals C14, MB = Mass Balance
Medium volume (µL) | 40 | cells excluded |  |  | Water volume | 39.7928 | 99.48% | mass balance, MB = Mass Balance
Type of base medium | OptiMEM | Choose from comment (mouseover) or leave empty of not available |  |  | Protein volume | 0.192 | 0.48% | MB = Mass Balance
Fraction of base medium (%) | 80% | Percentage of medium base in the test medium |  |  | Lipid volume | 0.0152 | 0.038% | MB = Mass Balance
Type of serum | FBS | Choose from comment (mouseover) or leave empty if not available
Fraction of serum (%) | 20% | Percentage of serum in the test medium |  |  | Cells | Volumes (µL) | MB (%) | Information and comments
[5 empty] | Total volume | 0.0196 | 100% | Cells are solely composed of water, proteins, and lipids
Characteristics of cells |  | Information and comments |  |  | Water volume | 0.018404 | 93.9% | MB = Mass Balance
Cell line | HepG2 | Choose from comment (mouseover) or leave empty if not available |  |  | Protein volume | 0.001078 | 5.5% | MB = Mass Balance
Cell number at test start | 5600 | Plated cell number - Disregard cell growth |  |  | Lipid volume | 0.0001176 | 0.6% | MB = Mass Balance
2. Chemical parameters |  |  |  |  | 2. Chemical partitioning
Compound | CAS | log DBSA/w [L/L], pH 7.4, 37 °C | log Dlip/w [L/L], pH 7.4, 37 °C | (E)Cnom [mol/L] | log Dmedium/w [L/L], pH 7.4, 37 °C | log Dcell/w [L/L], pH 7.4, 37 °C | fw,medium (%) | fcell (%) | fmedium (%) | fmem (%) | (E)Cfree [mol/Lw,medium] | (E)Ccell [mol/Lcell] | (E)Cmem [mol/Lmem]
[14 empty] | umold | umole
2,4-Dinitrophenol | 51-28-5 | 1.6437 | 1.9024 | 1e-06 | 0.092196 | 0.58431 | 80.33% | 0.1519% | 99.85% | 0.01896% | 8.079e-07 | 3.1021e-06 | 6.4536e-05 | 4e-05 | 6.0772e-08 | 3.2133e-05 | 3.9939e-05 | 0.80454
Aldrin | 309-00-2 | 4.7387 | 5.8356 | 1e-06 | 2.7195 | 3.8527 | 0.1885% | 0.6614% | 99.34% | 0.3816% | 1.896e-09 | 1.3505e-05 | 0.0012984 | 4e-05 | 2.6457e-07 | 7.541e-08 | 3.9735e-05 | 0.0018978
Azinphos-methyl | 86-50-0 | 7.143 | 9.2999 | 1e-06 | 5.9163 | 7.105 | 0.0001197% | 0.7508% | 99.25% | 0.7058% | 1.2039e-12 | 1.5331e-05 | 0.0024017 | 4e-05 | 3.0033e-07 | 4.7884e-11 | 3.97e-05 | 1.2062e-06
Chlorpyrifos | 2921-88-2 | 3.3512 | 4.2962 | 1e-06 | 1.2852 | 2.3857 | 5.127% | 0.6138% | 99.39% | 0.2997% | 5.1559e-08 | 1.2533e-05 | 0.0010198 | 4e-05 | 2.4552e-07 | 2.0507e-06 | 3.9754e-05 | 0.051584
DDD-p,p' | 50-29-3 | 5.9183 | 7.0401 | 1e-06 | 3.9109 | 5.0468 | 0.01213% | 0.6655% | 99.33% | 0.3932% | 1.22e-10 | 1.3589e-05 | 0.0013382 | 4e-05 | 2.6621e-07 | 4.8524e-09 | 3.9734e-05 | 0.00012212
DDT-o,p' | 789-02-6 | 5.5295 | 6.5306 | 1e-06 | 3.4646 | 4.5908 | 0.03391% | 0.6509% | 99.35% | 0.34% | 3.4099e-10 | 1.329e-05 | 0.001157 | 4e-05 | 2.6036e-07 | 1.3562e-08 | 3.974e-05 | 0.00034128
DDT-p,p' | 72-54-8 | 5.4845 | 6.5679 | 1e-06 | 3.458 | 4.5907 | 0.03443% | 0.6608% | 99.34% | 0.3762% | 3.4622e-10 | 1.3491e-05 | 0.0012801 | 4e-05 | 2.643e-07 | 1.377e-08 | 3.9736e-05 | 0.00034655
Diazinon | 333-41-5 | 2.7196 | 3.2501 | 1e-06 | 0.62194 | 1.6069 | 23.65% | 0.4711% | 99.53% | 0.1243% | 2.3781e-07 | 9.6186e-06 | 0.00042296 | 4e-05 | 1.8843e-07 | 9.4583e-06 | 3.9812e-05 | 0.23758
Dicofol | 115-32-2 | 7.5547 | 9.746 | 1e-06 | 6.3597 | 7.549 | 4.313e-05% | 0.752% | 99.25% | 0.7101% | 4.3372e-13 | 1.5355e-05 | 0.0024166 | 4e-05 | 3.0081e-07 | 1.725e-11 | 3.9699e-05 | 4.3453e-07
Dieldrin | 60-57-1 | 4.1062 | 5.1108 | 1e-06 | 2.0466 | 3.1696 | 0.8878% | 0.6461% | 99.35% | 0.3386% | 8.9282e-09 | 1.3193e-05 | 0.0011524 | 4e-05 | 2.5846e-07 | 3.551e-07 | 3.9742e-05 | 0.0089354
Disulfoton | 298-04-4 | 2.8296 | 3.5792 | 1e-06 | 0.75425 | 1.7843 | 17.43% | 0.5224% | 99.48% | 0.1954% | 1.7526e-07 | 1.0665e-05 | 0.0006651 | 4e-05 | 2.0894e-07 | 6.9707e-06 | 3.9791e-05 | 0.17518
Endosulfan I | 115-29-7 | -0.002304 | -1.3148 | 1e-06 | -0.0001681 | -0.0026138 | 99.47% | 0.0487% | 99.95% | 1.424e-05% | 1.0004e-06 | 9.9439e-07 | 4.8457e-08 | 4e-05 | 1.948e-08 | 3.9789e-05 | 3.9981e-05 | 0.99521
Endrin | 72-20-8 | 3.2352 | 3.7545 | 1e-06 | 1.0571 | 2.1125 | 8.675% | 0.5536% | 99.45% | 0.1457% | 8.7243e-08 | 1.1304e-05 | 0.00049569 | 4e-05 | 2.2145e-07 | 3.4699e-06 | 3.9779e-05 | 0.087231
Ethion | 563-12-2 | 3.3303 | 3.8215 | 1e-06 | 1.1394 | 2.1997 | 7.177% | 0.5599% | 99.44% | 0.1406% | 7.2176e-08 | 1.1432e-05 | 0.00047853 | 4e-05 | 2.2397e-07 | 2.8707e-06 | 3.9776e-05 | 0.072171
Heptachlor | 76-44-8 | 4.4203 | 5.6388 | 1e-06 | 2.4665 | 3.6086 | 0.3375% | 0.675% | 99.32% | 0.4342% | 3.3944e-09 | 1.3783e-05 | 0.0014778 | 4e-05 | 2.7002e-07 | 1.3501e-07 | 3.973e-05 | 0.0033981
Heptachlor epoxide B | 1024-57-3 | 4.2753 | 5.3085 | 1e-06 | 2.2273 | 3.3538 | 0.5856% | 0.6514% | 99.35% | 0.3521% | 5.8891e-09 | 1.33e-05 | 0.0011981 | 4e-05 | 2.6055e-07 | 2.3423e-07 | 3.9739e-05 | 0.0058941
Lindane | 58-89-9 | 2.7666 | 3.5256 | 1e-06 | 0.70533 | 1.7259 | 19.51% | 0.5111% | 99.49% | 0.1934% | 1.9618e-07 | 1.0436e-05 | 0.00065802 | 4e-05 | 2.0445e-07 | 7.8028e-06 | 3.9796e-05 | 0.19607
Methoxychlor-o,p' | 72-43-5 | 4.4687 | 5.2666 | 1e-06 | 2.3273 | 3.4358 | 0.4653% | 0.6252% | 99.37% | 0.2541% | 4.6798e-09 | 1.2766e-05 | 0.00086465 | 4e-05 | 2.501e-07 | 1.8613e-07 | 3.975e-05 | 0.0046826
Parathion | 56-38-2 | 2.6973 | 3.4314 | 1e-06 | 0.64459 | 1.6487 | 22.44% | 0.4922% | 99.51% | 0.1791% | 2.2567e-07 | 1.005e-05 | 0.00060941 | 4e-05 | 1.9688e-07 | 8.9758e-06 | 3.9803e-05 | 0.2255
Trifluralin | 1582-09-8 | 3.8594 | 4.2614 | 1e-06 | 1.63 | 2.7061 | 2.319% | 0.5806% | 99.42% | 0.1251% | 2.332e-08 | 1.1854e-05 | 0.00042574 | 4e-05 | 2.3223e-07 | 9.275e-07 | 3.9768e-05 | 0.023323
Eugenol F | 97-53-0 | 2.0185 | 2.3513 | 1e-06 | 0.19894 | 0.90447 | 62.77% | 0.2481% | 99.75% | 0.04165% | 6.3124e-07 | 5.066e-06 | 0.00014173 | 4e-05 | 9.9245e-08 | 2.5107e-05 | 3.9901e-05 | 0.62923
Methyl-antranilate | 134-20-3 | 1.4665 | 1.8522 | 1e-06 | 0.065353 | 0.47366 | 85.48% | 0.1253% | 99.87% | 0.01797% | 8.5964e-07 | 2.5585e-06 | 6.1168e-05 | 4e-05 | 5.0121e-08 | 3.4191e-05 | 3.995e-05 | 0.85584
Lilyfore | 285977-85-7
Damascone beta | 23726-91-2
Veloutone | 14595-54-1
Verdox | 82356-51-2
Nirvanol | 1506-02-1
Cetalox | 3738-00-9
Tonalide | 21145-77-7
Caffeine | 58-08-2 | 0.065248 | 0.082216 | 1e-06 | 0.00037218 | 0.004393 | 99.35% | 0.04943% | 99.95% | 0.0003548% | 9.9914e-07 | 1.0093e-06 | 1.2074e-06 | 4e-05 | 1.9773e-08 | 3.9739e-05 | 3.998e-05 | 0.99397
Lamotrigine | 84057-84-1 | 2.1824 | 2.5883 | 1e-06 | 0.27243 | 1.0657 | 52.97% | 0.3035% | 99.7% | 0.06066% | 5.3268e-07 | 6.1971e-06 | 0.00020641 | 4e-05 | 1.214e-07 | 2.1186e-05 | 3.9879e-05 | 0.53127
Diclofenac | 15307-79-6
2,4-Dichlorophenoxyacetic | 94-75-7 | 2.3628 | 2.5674 | 1e-06 | 0.35063 | 1.1997 | 44.22% | 0.3449% | 99.66% | 0.04826% | 4.4472e-07 | 7.043e-06 | 0.00016424 | 4e-05 | 1.3797e-07 | 1.7688e-05 | 3.9862e-05 | 0.44373
(S)-Naproxen | 22204-53-1 | 3.2672 | 3.6254 | 1e-06 | 1.0599 | 2.1073 | 8.619% | 0.5435% | 99.46% | 0.1075% | 8.6679e-08 | 1.1097e-05 | 0.00036583 | 4e-05 | 2.174e-07 | 3.4475e-06 | 3.9783e-05 | 0.086659
Ibuprofen | 15687-27-1 | 2.9092 | 3.4102 | 1e-06 | 0.76837 | 1.7853 | 16.87% | 0.5069% | 99.49% | 0.1282% | 1.6968e-07 | 1.0349e-05 | 0.00043639 | 4e-05 | 2.0275e-07 | 6.7488e-06 | 3.9797e-05 | 0.16958
Torasemide | 56211-40-6 | 2.8574 | 3.3289 | 1e-06 | 0.72115 | 1.7271 | 18.81% | 0.4943% | 99.51% | 0.1186% | 1.892e-07 | 1.0092e-05 | 0.0004035 | 4e-05 | 1.9771e-07 | 7.525e-06 | 3.9802e-05 | 0.18906
Warfarin | 81-81-2 | 2.0784 | 2.577 | 1e-06 | 0.23381 | 0.99088 | 57.9% | 0.2793% | 99.72% | 0.06462% | 5.8235e-07 | 5.7025e-06 | 0.00021989 | 4e-05 | 1.1171e-07 | 2.3162e-05 | 3.9888e-05 | 0.58067
di-n-butylphthalate | 84-74-2 | 3.4409 | 4.1161 | 1e-06 | 1.2835 | 2.3639 | 5.149% | 0.5862% | 99.41% | 0.1988% | 5.1783e-08 | 1.1968e-05 | 0.00067648 | 4e-05 | 2.3447e-07 | 2.0596e-06 | 3.9766e-05 | 0.051793
hexachlorophene | 70-30-4
hexamethylenetetramine | 100-97-0
Malathion | 121-75-5 | 2.3414 | 2.4767 | 1e-06 | 0.33491 | 1.1705 | 45.85% | 0.3345% | 99.67% | 0.04062% | 4.6116e-07 | 6.8294e-06 | 0.00013822 | 4e-05 | 1.3379e-07 | 1.8342e-05 | 3.9866e-05 | 0.46008
pentachlorophenol | 87-86-5 | 4.3303 | 5.074 | 1e-06 | 2.1724 | 3.2762 | 0.6647% | 0.6185% | 99.38% | 0.2329% | 6.6847e-09 | 1.2628e-05 | 0.00079272 | 4e-05 | 2.4738e-07 | 2.6587e-07 | 3.9753e-05 | 0.0066882
2,2,2-trichloroethanol | 115-20-8 | 1.4854 | 1.5057 | 1e-06 | 0.062122 | 0.44919 | 86.12% | 0.1193% | 99.88% | 0.008155% | 8.6611e-07 | 2.4365e-06 | 2.7752e-05 | 4e-05 | 4.7732e-08 | 3.4448e-05 | 3.9952e-05 | 0.86223
diethylphthalate | 84-66-2 | 2.0758 | 2.4774 | 1e-06 | 0.22543 | 0.96798 | 59.04% | 0.2701% | 99.73% | 0.05238% | 5.9376e-07 | 5.5156e-06 | 0.00017824 | 4e-05 | 1.0805e-07 | 2.3616e-05 | 3.9892e-05 | 0.59199
4-chlorophenol | 106-48-9 | 2.3078 | 2.5099 | 1e-06 | 0.32074 | 1.1478 | 47.38% | 0.3279% | 99.67% | 0.0453% | 4.7648e-07 | 6.6961e-06 | 0.00015416 | 4e-05 | 1.3118e-07 | 1.8951e-05 | 3.9869e-05 | 0.47534
permethrin | 52645-53-1 | 5.6762 | 7.0708 | 1e-06 | 3.8294 | 4.9855 | 0.01463% | 0.6971% | 99.3% | 0.509% | 1.4716e-10 | 1.4233e-05 | 0.0017322 | 4e-05 | 2.7884e-07 | 5.8531e-09 | 3.9721e-05 | 0.00014735
Aniline | 62-53-3 | 1.2599 | 1.3926 | 1e-06 | 0.038038 | 0.3197 | 91.05% | 0.09364% | 99.91% | 0.006645% | 9.1573e-07 | 1.9119e-06 | 2.2613e-05 | 4e-05 | 3.7455e-08 | 3.6422e-05 | 3.9963e-05 | 0.9114
4-fluoroaniline | 371-40-4 | 1.2889 | 1.372 | 1e-06 | 0.040259 | 0.33246 | 90.59% | 0.09593% | 99.9% | 0.006304% | 9.1104e-07 | 1.9588e-06 | 2.1454e-05 | 4e-05 | 3.8374e-08 | 3.6235e-05 | 3.9962e-05 | 0.90675
2,4,6-trichlorophenol | 88-06-2 | 3.3144 | 3.87 | 1e-06 | 1.1371 | 2.201 | 7.214% | 0.5645% | 99.44% | 0.158% | 7.255e-08 | 1.1525e-05 | 0.00053779 | 4e-05 | 2.2579e-07 | 2.8855e-06 | 3.9774e-05 | 0.072548
Allyl alcohol | 107-18-6 | 0.29376 | 0.1814 | 1e-06 | 0.0020959 | 0.023781 | 98.95% | 0.05148% | 99.95% | 0.000444% | 9.9516e-07 | 1.0512e-06 | 1.5111e-06 | 4e-05 | 2.0593e-08 | 3.9581e-05 | 3.9979e-05 | 0.99003
N-methylaniline | 100-61-8 | 1.6175 | 1.8999 | 1e-06 | 0.087763 | 0.56763 | 81.16% | 0.1477% | 99.85% | 0.01905% | 8.1622e-07 | 3.016e-06 | 6.482e-05 | 4e-05 | 5.9086e-08 | 3.2464e-05 | 3.9941e-05 | 0.8128
3,4-dichloroaniline | 95-76-1 | 2.5898 | 2.9639 | 1e-06 | 0.50668 | 1.4448 | 30.85% | 0.4232% | 99.58% | 0.0839% | 3.1024e-07 | 8.6403e-06 | 0.00028551 | 4e-05 | 1.6927e-07 | 1.2339e-05 | 3.9831e-05 | 0.30979
4-decylaniline | 37529-30-9 | 5.0488 | 6.0353 | 1e-06 | 2.9778 | 4.1025 | 0.104% | 0.6487% | 99.35% | 0.3334% | 1.0461e-09 | 1.3246e-05 | 0.0011347 | 4e-05 | 2.595e-07 | 4.1606e-08 | 3.9741e-05 | 0.0010469
naphthalene | 91-20-3 | 2.733 | 3.331 | 1e-06 | 0.64394 | 1.6389 | 22.48% | 0.482% | 99.52% | 0.1423% | 2.2604e-07 | 9.8416e-06 | 0.00048441 | 4e-05 | 1.928e-07 | 8.9902e-06 | 3.9807e-05 | 0.22584
1,2,4-trichlorobenzene | 120-82-1 | 3.4407 | 4.2228 | 1e-06 | 1.3135 | 2.4029 | 4.804% | 0.5984% | 99.4% | 0.2372% | 4.8316e-08 | 1.2218e-05 | 0.00080712 | 4e-05 | 2.3936e-07 | 1.9217e-06 | 3.9761e-05 | 0.048331
1,2-dichlorobenzene | 95-50-1 | 2.8976 | 3.5313 | 1e-06 | 0.78379 | 1.8115 | 16.28% | 0.5195% | 99.48% | 0.1635% | 1.6374e-07 | 1.0608e-05 | 0.00055648 | 4e-05 | 2.0781e-07 | 6.5125e-06 | 3.9792e-05 | 0.16366
dichloromethane | 75-09-2 | 1.4236 | 1.6388 | 1e-06 | 0.0564 | 0.42472 | 87.27% | 0.1143% | 99.89% | 0.01123% | 8.7764e-07 | 2.3337e-06 | 3.8209e-05 | 4e-05 | 4.5717e-08 | 3.4907e-05 | 3.9954e-05 | 0.87366
tetrachloroethylene | 127-18-4 | 2.6912 | 3.325 | 1e-06 | 0.61861 | 1.6089 | 23.83% | 0.4768% | 99.52% | 0.1488% | 2.3962e-07 | 9.7363e-06 | 0.00050641 | 4e-05 | 1.9074e-07 | 9.5307e-06 | 3.9809e-05 | 0.23941
2,3-dimethyl-1,3-butadiene | 513-81-5 | 2.1493 | 2.6108 | 1e-06 | 0.26171 | 1.0471 | 54.29% | 0.298% | 99.7% | 0.06549% | 5.4602e-07 | 6.0853e-06 | 0.00022287 | 4e-05 | 1.1921e-07 | 2.1717e-05 | 3.9881e-05 | 0.54455
cyclosporine A | 59865-13-3
chlorpromazine | 50-53-3 | 4.1575 | 5.2457 | 1e-06 | 2.1364 | 3.2667 | 0.722% | 0.6571% | 99.34% | 0.3757% | 7.2609e-09 | 1.3417e-05 | 0.0012784 | 4e-05 | 2.6284e-07 | 2.8879e-07 | 3.9737e-05 | 0.0072675
PBDE 47 | 5436-43-1 | 5.4191 | 6.7333 | 1e-06 | 3.5208 | 4.6712 | 0.02978% | 0.6881% | 99.31% | 0.4763% | 2.9952e-10 | 1.405e-05 | 0.0016208 | 4e-05 | 2.7524e-07 | 1.1913e-08 | 3.9725e-05 | 0.00029988
PBDE 99 | 60348-60-9 | 5.6895 | 7.1198 | 1e-06 | 3.8666 | 5.0252 | 0.01343% | 0.7009% | 99.3% | 0.5229% | 1.3505e-10 | 1.4311e-05 | 0.0017794 | 4e-05 | 2.8035e-07 | 5.3716e-09 | 3.972e-05 | 0.00013524
PBDE 153 | 68631-49-2 | 6.0065 | 7.5552 | 1e-06 | 4.2676 | 5.4334 | 0.005333% | 0.7127% | 99.29% | 0.566% | 5.3638e-11 | 1.4552e-05 | 0.0019262 | 4e-05 | 2.8508e-07 | 2.1334e-09 | 3.9715e-05 | 5.3717e-05
amiodarone | 1951-25-3 | 7.0428 | 8.8261 | 1e-06 | 5.488 | 6.6653 | 0.000321% | 0.7317% | 99.27% | 0.6358% | 3.2287e-12 | 1.4941e-05 | 0.0021635 | 4e-05 | 2.927e-07 | 1.2842e-10 | 3.9707e-05 | 3.2341e-06
PFBS | 375-73-5 | 2.17 | 2.25 | 1e-06 | 0.24855 | 1.0061 | 55.97% | 0.2796% | 99.72% | 0.02942% | 5.6292e-07 | 5.7086e-06 | 0.0001001 | 4e-05 | 1.1183e-07 | 2.2389e-05 | 3.9888e-05 | 0.56129
4:2 FTS | 757124-72-4
PFNA | 375-95-1
PFHxA | 307-24-4
PFBA | 375-22-4
PFOA | 335-67-1
6:2 FTS | 27619-97-2
8:2 FTS | 39108-34-4
PFUnDA | 2058-94-8
PFOS | 1763-23-1
PFHpA | 375-85-9
PFPeA | 2706-90-3
PFHxS | 355-46-4
PFDA | 335-76-2
Azathioprine | 446-86-6 | 0.9779 | 1.0676 | 1e-06 | 0.019066 | 0.18521 | 95.14% | 0.07178% | 99.93% | 0.003285% | 9.5683e-07 | 1.4657e-06 | 1.118e-05 | 4e-05 | 2.8713e-08 | 3.8056e-05 | 3.9971e-05 | 0.95209
Benzocaine | 94-09-7 | 1.8254 | 2.0793 | 1e-06 | 0.13402 | 0.72739 | 72.93% | 0.1917% | 99.81% | 0.02587% | 7.3343e-07 | 3.9152e-06 | 8.8046e-05 | 4e-05 | 7.67e-08 | 2.9171e-05 | 3.9923e-05 | 0.73068
Butylated hydroxyanisole | 25013-16-5
Cetirizine dihydrochloride | 83881-52-1
Cyclamate | 139-05-9
Cyclophosphamide | 6055-19-2
Cypermethrin | 67375-30-8
DEET | 134-62-3 | 1.643 | 1.9699 | 1e-06 | 0.093867 | 0.5929 | 80.02% | 0.1544% | 99.85% | 0.02207% | 8.0477e-07 | 3.1519e-06 | 7.5094e-05 | 4e-05 | 6.1747e-08 | 3.2009e-05 | 3.9938e-05 | 0.80145
Dexamethasone | 50-02-2 | 1.9888 | 1.727 | 1e-06 | 0.1711 | 0.8208 | 66.94% | 0.2182% | 99.78% | 0.01055% | 6.7322e-07 | 4.4561e-06 | 3.5905e-05 | 4e-05 | 8.7297e-08 | 2.6776e-05 | 3.9913e-05 | 0.67087
Digoxin | 20830-75-5 | 0.57692 | 0.13553 | 1e-06 | 0.0058063 | 0.062516 | 98.11% | 0.0558% | 99.94% | 0.0003961% | 9.8665e-07 | 1.1394e-06 | 1.348e-06 | 4e-05 | 2.2321e-08 | 3.9242e-05 | 3.9978e-05 | 0.98161
Fenazaquin | 120928-09-8
Fenbuconazole | 114369-43-6
Fluazinam | 79622-59-6 | 3.5987 | 4.3132 | 1e-06 | 1.445 | 2.5348 | 3.549% | 0.599% | 99.4% | 0.2157% | 3.5693e-08 | 1.223e-05 | 0.0007341 | 4e-05 | 2.3959e-07 | 1.4196e-06 | 3.976e-05 | 0.035705
Furosemide | 54-31-9 | 2.0169 | 2.2161 | 1e-06 | 0.19211 | 0.88332 | 63.77% | 0.2401% | 99.76% | 0.031% | 6.413e-07 | 4.9021e-06 | 0.00010549 | 4e-05 | 9.6034e-08 | 2.5507e-05 | 3.9904e-05 | 0.6392
Glybenclamide | 10238-21-8 | 4.2133 | 4.7053 | 1e-06 | 1.9944 | 3.0806 | 1.002% | 0.5942% | 99.41% | 0.1502% | 1.0076e-08 | 1.2132e-05 | 0.00051113 | 4e-05 | 2.3766e-07 | 4.0074e-07 | 3.9762e-05 | 0.010078
HC Red 3 | 2871-01-4
Hydralazine hydrochloride | 304-20-1
Ketoconazole | 65277-42-1 | 2.7543 | 3.4525 | 1e-06 | 0.68105 | 1.6918 | 20.63% | 0.4998% | 99.5% | 0.1728% | 2.0749e-07 | 1.0204e-05 | 0.00058813 | 4e-05 | 1.9991e-07 | 8.2524e-06 | 3.98e-05 | 0.20735
Metformin | 1115-70-4
Metoclopramide | 364-62-5 | 2.3368 | 2.6381 | 1e-06 | 0.34291 | 1.1901 | 45.01% | 0.3435% | 99.66% | 0.05781% | 4.527e-07 | 7.0131e-06 | 0.00019673 | 4e-05 | 1.3739e-07 | 1.8005e-05 | 3.9863e-05 | 0.45169
Nitrofurantoin | 67-20-9 | 0.095872 | 0.074959 | 1e-06 | 0.00054568 | 0.0063446 | 99.31% | 0.04963% | 99.95% | 0.0003488% | 9.9874e-07 | 1.0134e-06 | 1.1869e-06 | 4e-05 | 1.9854e-08 | 3.9723e-05 | 3.998e-05 | 0.99357
Oxytetracycline hydrochloride | 2058-46-0
Panthenol | 16485-10-2
Paracetamol | 103-90-2 | 1.031 | 0.78085 | 1e-06 | 0.020638 | 0.19478 | 94.8% | 0.07312% | 99.93% | 0.001691% | 9.5336e-07 | 1.4929e-06 | 5.7558e-06 | 4e-05 | 2.9247e-08 | 3.7918e-05 | 3.9971e-05 | 0.94865
Topiramate | 97240-79-4 | -0.12244 | -0.24365 | 1e-06 | -0.00058339 | -0.0070439 | 99.57% | 0.04825% | 99.95% | 0.0001679% | 1.0014e-06 | 9.8524e-07 | 5.7139e-07 | 4e-05 | 1.9301e-08 | 3.9827e-05 | 3.9981e-05 | 0.99616
Trimellitic anhydride | 552-30-7
Verapamil hydrochloride | 152-11-4
Warfarin | 129-06-6
Note on J7: Fabian Fischer: Equation (1)
Note on J13: Fabian Fischer: Equation (2)
Note on D15: Choose between: "OptiMEM" "DMEM Glutamax" "Phenol-Red Free DMEM"
Note on D17: Choose between: "FBS" "d-FBS" "cs-FBS"
Note on J19: Fabian Fischer: Equation (3)
Note on D21: Choose between: "HEK293T" "HEK293H" "HepG2" "HCT116" "ME-180"
Note on D26: Fabian Fischer: Equation (6)
Note on E26: Fabian Fischer: Equation (7)
Note on I26: Fabian Fischer: Equation (4)
Note on J26: Fabian Fischer: Equation (5)
Note on K26: Fabian Fischer: Equation (11)
Note on L26: Fabian Fischer: Equation (9)
Note on M26: Fabian Fischer: Equation (10)
Note on N26: Fabian Fischer: Equation (12)
Note on O26: Fabian Fischer: Equation (13)
Note on P26: Fabian Fischer: Equation (14)
Note on Q26: Fabian Fischer: Equation (15)