## Model structure
Model setup |  | Information on media constituents and cells | [5 empty] | Equations
Assumptions: | 1. Test chemicals partition between test medium and cells
2. Test medium and cells are composed of water, proteins, and lipids
|  |  | Media | protein content (mL/L) | lipid content (mL/L)
|  |  | OptiMEM | 0 | 0
|  |  | DMEM Glutamax | 0 | 0
|  |  | Phenol-Red free DMEM | 0 | 0
|  |  | FBS | 24 | 1.9
|  |  | cs-FBS | 46.77 | 1.6
|  |  | d-FBS | 37.69 | 1.46
|  |  | Cells | Water content (mL/106 cells) | protein content (mL/106 cells) | lipid content (mL/106 cells)
|  |  | HEK293T | 4.6199e-05 | 7.4432e-05 | 0.002446 | 0.0025666
|  |  | HEK293H | 0.0025485 | 0.00022915 | 9.667e-05
|  | HEK293T | HepG2 | 0.0066116 | 0.00061539 | 7.3e-05
|  |  | HCT116 | 0.0022457 | 0.00030027 | 6.623e-05
|  |  | Me-180 | 0.003273 | 0.0003989 | 0.00010728

## User input and model output
Model output
1. System information
[5 empty] | Total Test system | Volumes (µL) | MB (%) | Information and comments
[5 empty] | System volume | 40.0409 | 100% | cells & media, MB = Mass Balance
User input |  |  |  |  | Total water volume | 39.8298 | 99.47% | MB = Mass Balance
[5 empty] | Total protein volume | 0.19545 | 0.4881% | MB = Mass Balance
[5 empty] | Total lipid volume | 0.015609 | 0.03898% | MB = Mass Balance
1. Test system parameters
[5 empty] | Test medium | Volumes (µL) | MB (%) | Information and comments
Characteristics of Test medium |  | Information and comments |  |  | Total volume | 40 | 100% | equals C14, MB = Mass Balance
Medium volume (µL) | 40 | cells excluded |  |  | Water volume | 39.7928 | 99.48% | mass balance, MB = Mass Balance
Type of base medium | OptiMEM | Choose from comment (mouseover) or leave empty of not available |  |  | Protein volume | 0.192 | 0.48% | MB = Mass Balance
Fraction of base medium (%) | 80% | Percentage of medium base in the test medium |  |  | Lipid volume | 0.0152 | 0.038% | MB = Mass Balance
Type of serum | FBS | Choose from comment (mouseover) or leave empty if not available
Fraction of serum (%) | 20% | Percentage of serum in the test medium |  |  | Cells | Volumes (µL) | MB (%) | Information and comments
[5 empty] | Total volume | 0.04088 | 100% | Cells are solely composed of water, proteins, and lipids
Characteristics of cells |  | Information and comments |  |  | Water volume | 0.037025 | 90.57% | MB = Mass Balance
Cell line | HepG2 | Choose from comment (mouseover) or leave empty if not available |  |  | Protein volume | 0.0034462 | 8.43% | MB = Mass Balance
Cell number at test start | 5600 | Plated cell number - Disregard cell growth |  |  | Lipid volume | 0.0004088 | 1% | MB = Mass Balance
2. Chemical parameters |  |  |  |  | 2. Chemical partitioning
Compound | CAS | log DBSA/w [L/L], pH 7.4, 37 °C | log Dlip/w [L/L], pH 7.4, 37 °C | (E)Cnom [mol/L] | log Dmedium/w [L/L], pH 7.4, 37 °C | log Dcell/w [L/L], pH 7.4, 37 °C | fw,medium (%) | fcell (%) | fmedium (%) | fmem (%) | (E)Cfree [mol/Lw,medium] | (E)Ccell [mol/Lcell] | (E)Cmem [mol/Lmem]
[14 empty] | umold | umole
2,4-Dinitrophenol | 51-28-5 | 1.6437 | 1.9024 | 1e-06 | 0.092196 | 0.73368 | 80.1% | 0.4456% | 99.55% | 0.06573% | 8.0595e-07 | 4.365e-06 | 6.438e-05 | 4e-05 | 1.7826e-07 | 3.2038e-05 | 3.9822e-05 | 0.80454
Aldrin | 309-00-2 | 4.7387 | 5.8356 | 1e-06 | 2.7195 | 4.0595 | 0.1856% | 2.187% | 97.81% | 1.306% | 1.8679e-09 | 2.142e-05 | 0.0012792 | 4e-05 | 8.7475e-07 | 7.4252e-08 | 3.9125e-05 | 0.0018978
Azinphos-methyl | 86-50-0 | 7.143 | 9.2999 | 1e-06 | 5.9163 | 7.3247 | 0.0001175% | 2.55% | 97.45% | 2.409% | 1.1827e-12 | 2.498e-05 | 0.0023594 | 4e-05 | 1.0201e-06 | 4.7016e-11 | 3.898e-05 | 1.2062e-06
Chlorpyrifos | 2921-88-2 | 3.3512 | 4.2962 | 1e-06 | 1.2852 | 2.5888 | 5.054% | 2.014% | 97.99% | 1.027% | 5.086e-08 | 1.973e-05 | 0.001006 | 4e-05 | 8.0574e-07 | 2.0218e-06 | 3.9194e-05 | 0.051584
DDD-p,p' | 50-29-3 | 5.9183 | 7.0401 | 1e-06 | 3.9109 | 5.2541 | 0.01194% | 2.203% | 97.8% | 1.346% | 1.2018e-10 | 2.1576e-05 | 0.0013182 | 4e-05 | 8.8111e-07 | 4.7773e-09 | 3.9119e-05 | 0.00012212
DDT-o,p' | 789-02-6 | 5.5295 | 6.5306 | 1e-06 | 3.4646 | 4.7956 | 0.0334% | 2.143% | 97.86% | 1.164% | 3.3604e-10 | 2.0991e-05 | 0.0011402 | 4e-05 | 8.5723e-07 | 1.3358e-08 | 3.9143e-05 | 0.00034128
DDT-p,p' | 72-54-8 | 5.4845 | 6.5679 | 1e-06 | 3.458 | 4.7973 | 0.0339% | 2.183% | 97.82% | 1.288% | 3.4109e-10 | 2.1386e-05 | 0.0012611 | 4e-05 | 8.7336e-07 | 1.3559e-08 | 3.9127e-05 | 0.00034655
Diazinon | 333-41-5 | 2.7196 | 3.2501 | 1e-06 | 0.62194 | 1.7986 | 23.4% | 1.512% | 98.49% | 0.4275% | 2.3544e-07 | 1.4807e-05 | 0.00041876 | 4e-05 | 6.047e-07 | 9.3594e-06 | 3.9395e-05 | 0.23758
Dicofol | 115-32-2 | 7.5547 | 9.746 | 1e-06 | 6.3597 | 7.7689 | 4.234e-05% | 2.555% | 97.44% | 2.424% | 4.2606e-13 | 2.5027e-05 | 0.0023739 | 4e-05 | 1.0221e-06 | 1.6937e-11 | 3.8978e-05 | 4.3453e-07
Dieldrin | 60-57-1 | 4.1062 | 5.1108 | 1e-06 | 2.0466 | 3.3744 | 0.8745% | 2.128% | 97.87% | 1.16% | 8.7998e-09 | 2.0839e-05 | 0.0011358 | 4e-05 | 8.5102e-07 | 3.4981e-07 | 3.9149e-05 | 0.0089354
Disulfoton | 298-04-4 | 2.8296 | 3.5792 | 1e-06 | 0.75425 | 1.9813 | 17.22% | 1.695% | 98.31% | 0.6714% | 1.7329e-07 | 1.6599e-05 | 0.00065761 | 4e-05 | 6.7788e-07 | 6.8886e-06 | 3.9322e-05 | 0.17518
Endosulfan I | 115-29-7 | -0.002304 | -1.3148 | 1e-06 | -0.0001681 | -0.004348 | 99.42% | 0.1011% | 99.9% | 4.947e-05% | 1.0004e-06 | 9.9043e-07 | 4.8457e-08 | 4e-05 | 4.0447e-08 | 3.9768e-05 | 3.996e-05 | 0.99521
Endrin | 72-20-8 | 3.2352 | 3.7545 | 1e-06 | 1.0571 | 2.3067 | 8.568% | 1.783% | 98.22% | 0.5001% | 8.621e-08 | 1.7468e-05 | 0.00048982 | 4e-05 | 7.1337e-07 | 3.427e-06 | 3.9287e-05 | 0.087231
Ethion | 563-12-2 | 3.3303 | 3.8215 | 1e-06 | 1.1394 | 2.3937 | 7.087% | 1.802% | 98.2% | 0.4827% | 7.1312e-08 | 1.7655e-05 | 0.00047281 | 4e-05 | 7.21e-07 | 2.8348e-06 | 3.9279e-05 | 0.072171
Heptachlor | 76-44-8 | 4.4203 | 5.6388 | 1e-06 | 2.4665 | 3.8178 | 0.3322% | 2.243% | 97.76% | 1.486% | 3.3426e-09 | 2.1971e-05 | 0.0014552 | 4e-05 | 8.9726e-07 | 1.3288e-07 | 3.9103e-05 | 0.0033981
Heptachlor epoxide B | 1024-57-3 | 4.2753 | 5.3085 | 1e-06 | 2.2273 | 3.5592 | 0.5768% | 2.147% | 97.85% | 1.205% | 5.8035e-09 | 2.1034e-05 | 0.0011807 | 4e-05 | 8.59e-07 | 2.307e-07 | 3.9141e-05 | 0.0058941
Lindane | 58-89-9 | 2.7666 | 3.5256 | 1e-06 | 0.70533 | 1.9227 | 19.28% | 1.658% | 98.34% | 0.6644% | 1.9402e-07 | 1.6239e-05 | 0.00065078 | 4e-05 | 6.6319e-07 | 7.7128e-06 | 3.9337e-05 | 0.19607
Methoxychlor-o,p' | 72-43-5 | 4.4687 | 5.2666 | 1e-06 | 2.3273 | 3.6364 | 0.4587% | 2.04% | 97.96% | 0.8707% | 4.6157e-09 | 1.9982e-05 | 0.0008528 | 4e-05 | 8.1603e-07 | 1.8348e-07 | 3.9184e-05 | 0.0046826
Parathion | 56-38-2 | 2.6973 | 3.4314 | 1e-06 | 0.64459 | 1.8444 | 22.19% | 1.593% | 98.41% | 0.6156% | 2.2329e-07 | 1.5607e-05 | 0.00060299 | 4e-05 | 6.3736e-07 | 8.8765e-06 | 3.9363e-05 | 0.2255
Trifluralin | 1582-09-8 | 3.8594 | 4.2614 | 1e-06 | 1.63 | 2.8994 | 2.289% | 1.865% | 98.13% | 0.4293% | 2.3031e-08 | 1.827e-05 | 0.00042046 | 4e-05 | 7.461e-07 | 9.1552e-07 | 3.9254e-05 | 0.023323
Eugenol F | 97-53-0 | 2.0185 | 2.3513 | 1e-06 | 0.19894 | 1.0773 | 62.44% | 0.7664% | 99.23% | 0.144% | 6.283e-07 | 7.5067e-06 | 0.00014107 | 4e-05 | 3.0656e-07 | 2.4976e-05 | 3.9693e-05 | 0.62923
Methyl-antranilate | 134-20-3 | 1.4665 | 1.8522 | 1e-06 | 0.065353 | 0.61123 | 85.28% | 0.3579% | 99.64% | 0.06234% | 8.5809e-07 | 3.5056e-06 | 6.1058e-05 | 4e-05 | 1.4316e-07 | 3.4111e-05 | 3.9857e-05 | 0.85584
Lilyfore | 285977-85-7
Damascone beta | 23726-91-2
Veloutone | 14595-54-1
Verdox | 82356-51-2
Nirvanol | 1506-02-1
Cetalox | 3738-00-9
Tonalide | 21145-77-7
Caffeine | 58-08-2 | 0.065248 | 0.082216 | 1e-06 | 0.00037218 | 0.0067869 | 99.29% | 0.1036% | 99.9% | 0.001233% | 9.9913e-07 | 1.0149e-06 | 1.2074e-06 | 4e-05 | 4.1445e-08 | 3.9718e-05 | 3.9959e-05 | 0.99397
Lamotrigine | 84057-84-1 | 2.1824 | 2.5883 | 1e-06 | 0.27243 | 1.2457 | 52.62% | 0.9519% | 99.05% | 0.2095% | 5.295e-07 | 9.324e-06 | 0.00020518 | 4e-05 | 3.8078e-07 | 2.1049e-05 | 3.9619e-05 | 0.53127
Diclofenac | 15307-79-6
2,4-Dichlorophenoxyacetic | 94-75-7 | 2.3628 | 2.5674 | 1e-06 | 0.35063 | 1.3809 | 43.89% | 1.084% | 98.92% | 0.1665% | 4.4166e-07 | 1.0616e-05 | 0.00016311 | 4e-05 | 4.3354e-07 | 1.7557e-05 | 3.9566e-05 | 0.44373
(S)-Naproxen | 22204-53-1 | 3.2672 | 3.6254 | 1e-06 | 1.0599 | 2.299 | 8.515% | 1.742% | 98.26% | 0.3692% | 8.5681e-08 | 1.7058e-05 | 0.00036162 | 4e-05 | 6.9661e-07 | 3.406e-06 | 3.9303e-05 | 0.086659
Ibuprofen | 15687-27-1 | 2.9092 | 3.4102 | 1e-06 | 0.76837 | 1.9778 | 16.68% | 1.628% | 98.37% | 0.4408% | 1.6786e-07 | 1.5949e-05 | 0.0004317 | 4e-05 | 6.5135e-07 | 6.6727e-06 | 3.9349e-05 | 0.16958
Torasemide | 56211-40-6 | 2.8574 | 3.3289 | 1e-06 | 0.72115 | 1.9188 | 18.61% | 1.585% | 98.41% | 0.4077% | 1.8722e-07 | 1.5528e-05 | 0.00039928 | 4e-05 | 6.3415e-07 | 7.4424e-06 | 3.9366e-05 | 0.18906
Warfarin | 81-81-2 | 2.0784 | 2.577 | 1e-06 | 0.23381 | 1.1696 | 57.56% | 0.8739% | 99.13% | 0.2233% | 5.7918e-07 | 8.5596e-06 | 0.00021869 | 4e-05 | 3.4956e-07 | 2.3024e-05 | 3.965e-05 | 0.58067
di-n-butylphthalate | 84-74-2 | 3.4409 | 4.1161 | 1e-06 | 1.2835 | 2.5614 | 5.081% | 1.901% | 98.1% | 0.6819% | 5.1125e-08 | 1.8621e-05 | 0.00066788 | 4e-05 | 7.6044e-07 | 2.0323e-06 | 3.924e-05 | 0.051793
hexachlorophene | 70-30-4
hexamethylenetetramine | 100-97-0
Malathion | 121-75-5 | 2.3414 | 2.4767 | 1e-06 | 0.33491 | 1.3504 | 45.53% | 1.048% | 98.95% | 0.1402% | 4.581e-07 | 1.0264e-05 | 0.00013731 | 4e-05 | 4.1917e-07 | 1.821e-05 | 3.9581e-05 | 0.46008
pentachlorophenol | 87-86-5 | 4.3303 | 5.074 | 1e-06 | 2.1724 | 3.4757 | 0.6554% | 2.013% | 97.99% | 0.7984% | 6.5944e-09 | 1.9718e-05 | 0.00078201 | 4e-05 | 8.0527e-07 | 2.6214e-07 | 3.9195e-05 | 0.0066882
2,2,2-trichloroethanol | 115-20-8 | 1.4854 | 1.5057 | 1e-06 | 0.062122 | 0.58024 | 85.93% | 0.3358% | 99.66% | 0.02829% | 8.6469e-07 | 3.2893e-06 | 2.7706e-05 | 4e-05 | 1.3433e-07 | 3.4373e-05 | 3.9866e-05 | 0.86223
diethylphthalate | 84-66-2 | 2.0758 | 2.4774 | 1e-06 | 0.22543 | 1.1444 | 58.7% | 0.841% | 99.16% | 0.181% | 5.9067e-07 | 8.2374e-06 | 0.00017732 | 4e-05 | 3.364e-07 | 2.3481e-05 | 3.9664e-05 | 0.59199
4-chlorophenol | 106-48-9 | 2.3078 | 2.5099 | 1e-06 | 0.32074 | 1.3277 | 47.05% | 1.028% | 98.97% | 0.1564% | 4.7339e-07 | 1.0067e-05 | 0.00015316 | 4e-05 | 4.1112e-07 | 1.8818e-05 | 3.9589e-05 | 0.47534
permethrin | 52645-53-1 | 5.6762 | 7.0708 | 1e-06 | 3.8294 | 5.1978 | 0.01439% | 2.332% | 97.67% | 1.74% | 1.4481e-10 | 2.2838e-05 | 0.0017046 | 4e-05 | 9.3267e-07 | 5.7567e-09 | 3.9067e-05 | 0.00014735
Aniline | 62-53-3 | 1.2599 | 1.3926 | 1e-06 | 0.038038 | 0.42917 | 90.91% | 0.2509% | 99.75% | 0.02306% | 9.1478e-07 | 2.4574e-06 | 2.2589e-05 | 4e-05 | 1.0036e-07 | 3.6364e-05 | 3.99e-05 | 0.9114
4-fluoroaniline | 371-40-4 | 1.2889 | 1.372 | 1e-06 | 0.040259 | 0.44418 | 90.44% | 0.2584% | 99.74% | 0.02188% | 9.1004e-07 | 2.5307e-06 | 2.1431e-05 | 4e-05 | 1.0335e-07 | 3.6176e-05 | 3.9897e-05 | 0.90675
2,4,6-trichlorophenol | 88-06-2 | 3.3144 | 3.87 | 1e-06 | 1.1371 | 2.3961 | 7.123% | 1.821% | 98.18% | 0.5424% | 7.1671e-08 | 1.784e-05 | 0.00053128 | 4e-05 | 7.2856e-07 | 2.8491e-06 | 3.9271e-05 | 0.072548
Allyl alcohol | 107-18-6 | 0.29376 | 0.1814 | 1e-06 | 0.0020959 | 0.036104 | 98.89% | 0.1104% | 99.89% | 0.001543% | 9.951e-07 | 1.0814e-06 | 1.511e-06 | 4e-05 | 4.4161e-08 | 3.9558e-05 | 3.9956e-05 | 0.99003
N-methylaniline | 100-61-8 | 1.6175 | 1.8999 | 1e-06 | 0.087763 | 0.7155 | 80.93% | 0.4318% | 99.57% | 0.06603% | 8.1433e-07 | 4.2296e-06 | 6.467e-05 | 4e-05 | 1.7273e-07 | 3.2371e-05 | 3.9827e-05 | 0.8128
3,4-dichloroaniline | 95-76-1 | 2.5898 | 2.9639 | 1e-06 | 0.50668 | 1.6324 | 30.56% | 1.347% | 98.65% | 0.2889% | 3.0752e-07 | 1.3191e-05 | 0.00028301 | 4e-05 | 5.3868e-07 | 1.2225e-05 | 3.9461e-05 | 0.30979
4-decylaniline | 37529-30-9 | 5.0488 | 6.0353 | 1e-06 | 2.9778 | 4.3071 | 0.1025% | 2.135% | 97.87% | 1.142% | 1.031e-09 | 2.0908e-05 | 0.0011183 | 4e-05 | 8.5384e-07 | 4.0984e-08 | 3.9146e-05 | 0.0010469
naphthalene | 91-20-3 | 2.733 | 3.331 | 1e-06 | 0.64394 | 1.832 | 22.23% | 1.551% | 98.45% | 0.4895% | 2.2373e-07 | 1.5196e-05 | 0.00047946 | 4e-05 | 6.2059e-07 | 8.8936e-06 | 3.9379e-05 | 0.22584
1,2,4-trichlorobenzene | 120-82-1 | 3.4407 | 4.2228 | 1e-06 | 1.3135 | 2.6026 | 4.739% | 1.95% | 98.05% | 0.8133% | 4.7685e-08 | 1.9097e-05 | 0.00079657 | 4e-05 | 7.799e-07 | 1.8956e-06 | 3.922e-05 | 0.048331
1,2-dichlorobenzene | 95-50-1 | 2.8976 | 3.5313 | 1e-06 | 0.78379 | 2.0064 | 16.09% | 1.678% | 98.32% | 0.5618% | 1.6192e-07 | 1.6434e-05 | 0.0005503 | 4e-05 | 6.7112e-07 | 6.4367e-06 | 3.9329e-05 | 0.16366
dichloromethane | 75-09-2 | 1.4236 | 1.6388 | 1e-06 | 0.0564 | 0.55352 | 87.09% | 0.32% | 99.68% | 0.03895% | 8.763e-07 | 3.1345e-06 | 3.815e-05 | 4e-05 | 1.2801e-07 | 3.4835e-05 | 3.9872e-05 | 0.87366
tetrachloroethylene | 127-18-4 | 2.6912 | 3.325 | 1e-06 | 0.61861 | 1.8024 | 23.57% | 1.536% | 98.46% | 0.5118% | 2.372e-07 | 1.5048e-05 | 0.00050128 | 4e-05 | 6.1455e-07 | 9.4292e-06 | 3.9385e-05 | 0.23941
2,3-dimethyl-1,3-butadiene | 513-81-5 | 2.1493 | 2.6108 | 1e-06 | 0.26171 | 1.2273 | 53.95% | 0.9353% | 99.06% | 0.2262% | 5.4282e-07 | 9.1608e-06 | 0.00022156 | 4e-05 | 3.7411e-07 | 2.1578e-05 | 3.9626e-05 | 0.54455
cyclosporine A | 59865-13-3
chlorpromazine | 50-53-3 | 4.1575 | 5.2457 | 1e-06 | 2.1364 | 3.4732 | 0.711% | 2.172% | 97.83% | 1.286% | 7.154e-09 | 2.127e-05 | 0.0012596 | 4e-05 | 8.6863e-07 | 2.8439e-07 | 3.9131e-05 | 0.0072675
PBDE 47 | 5436-43-1 | 5.4191 | 6.7333 | 1e-06 | 3.5208 | 4.8822 | 0.0293% | 2.295% | 97.7% | 1.629% | 2.9483e-10 | 2.2479e-05 | 0.0015954 | 4e-05 | 9.18e-07 | 1.172e-08 | 3.9082e-05 | 0.00029988
PBDE 99 | 60348-60-9 | 5.6895 | 7.1198 | 1e-06 | 3.8666 | 5.238 | 0.01321% | 2.347% | 97.65% | 1.788% | 1.3289e-10 | 2.2989e-05 | 0.0017508 | 4e-05 | 9.3885e-07 | 5.2825e-09 | 3.9061e-05 | 0.00013524
PBDE 153 | 68631-49-2 | 6.0065 | 7.5552 | 1e-06 | 4.2676 | 5.648 | 0.005243% | 2.395% | 97.6% | 1.934% | 5.2757e-11 | 2.346e-05 | 0.0018945 | 4e-05 | 9.5807e-07 | 2.0972e-09 | 3.9042e-05 | 5.3717e-05
amiodarone | 1951-25-3 | 7.0428 | 8.8261 | 1e-06 | 5.488 | 6.8826 | 0.0003154% | 2.473% | 97.53% | 2.171% | 3.1738e-12 | 2.422e-05 | 0.0021267 | 4e-05 | 9.8908e-07 | 1.2616e-10 | 3.9011e-05 | 3.2341e-06
PFBS | 375-73-5 | 2.17 | 2.25 | 1e-06 | 0.24855 | 1.1805 | 55.64% | 0.8662% | 99.13% | 0.1017% | 5.599e-07 | 8.4841e-06 | 9.9566e-05 | 4e-05 | 3.4648e-07 | 2.2257e-05 | 3.9654e-05 | 0.56129
4:2 FTS | 757124-72-4
PFNA | 375-95-1
PFHxA | 307-24-4
PFBA | 375-22-4
PFOA | 335-67-1
6:2 FTS | 27619-97-2
8:2 FTS | 39108-34-4
PFUnDA | 2058-94-8
PFOS | 1763-23-1
PFHpA | 375-85-9
PFPeA | 2706-90-3
PFHxS | 355-46-4
PFDA | 335-76-2
Azathioprine | 446-86-6 | 0.9779 | 1.0676 | 1e-06 | 0.019066 | 0.26096 | 95.04% | 0.1781% | 99.82% | 0.01141% | 9.5632e-07 | 1.7441e-06 | 1.1174e-05 | 4e-05 | 7.1224e-08 | 3.8016e-05 | 3.9929e-05 | 0.95209
Benzocaine | 94-09-7 | 1.8254 | 2.0793 | 1e-06 | 0.13402 | 0.88901 | 72.65% | 0.578% | 99.42% | 0.08959% | 7.3098e-07 | 5.6614e-06 | 8.7752e-05 | 4e-05 | 2.312e-07 | 2.9058e-05 | 3.9769e-05 | 0.73068
Butylated hydroxyanisole | 25013-16-5
Cetirizine dihydrochloride | 83881-52-1
Cyclamate | 139-05-9
Cyclophosphamide | 6055-19-2
Cypermethrin | 67375-30-8
DEET | 134-62-3 | 1.643 | 1.9699 | 1e-06 | 0.093867 | 0.74386 | 79.78% | 0.4544% | 99.55% | 0.07648% | 8.0278e-07 | 4.451e-06 | 7.4908e-05 | 4e-05 | 1.8177e-07 | 3.1912e-05 | 3.9818e-05 | 0.80145
Dexamethasone | 50-02-2 | 1.9888 | 1.727 | 1e-06 | 0.1711 | 0.98473 | 66.64% | 0.661% | 99.34% | 0.03651% | 6.7059e-07 | 6.4743e-06 | 3.5765e-05 | 4e-05 | 2.644e-07 | 2.6658e-05 | 3.9736e-05 | 0.67087
Digoxin | 20830-75-5 | 0.57692 | 0.13553 | 1e-06 | 0.0058063 | 0.092579 | 98.04% | 0.1246% | 99.88% | 0.001376% | 9.865e-07 | 1.2209e-06 | 1.3478e-06 | 4e-05 | 4.9859e-08 | 3.9215e-05 | 3.995e-05 | 0.98161
Fenazaquin | 120928-09-8
Fenbuconazole | 114369-43-6
Fluazinam | 79622-59-6 | 3.5987 | 4.3132 | 1e-06 | 1.445 | 2.7333 | 3.501% | 1.946% | 98.05% | 0.7397% | 3.5228e-08 | 1.9065e-05 | 0.00072454 | 4e-05 | 7.7857e-07 | 1.4004e-06 | 3.9221e-05 | 0.035705
Furosemide | 54-31-9 | 2.0169 | 2.2161 | 1e-06 | 0.19211 | 1.0536 | 63.45% | 0.7375% | 99.26% | 0.1072% | 6.3844e-07 | 7.2238e-06 | 0.00010502 | 4e-05 | 2.9501e-07 | 2.5379e-05 | 3.9705e-05 | 0.6392
Glybenclamide | 10238-21-8 | 4.2133 | 4.7053 | 1e-06 | 1.9944 | 3.2755 | 0.9885% | 1.915% | 98.08% | 0.5152% | 9.9471e-09 | 1.8757e-05 | 0.00050461 | 4e-05 | 7.6602e-07 | 3.9542e-07 | 3.9234e-05 | 0.010078
HC Red 3 | 2871-01-4
Hydralazine hydrochloride | 304-20-1
Ketoconazole | 65277-42-1 | 2.7543 | 3.4525 | 1e-06 | 0.68105 | 1.8872 | 20.4% | 1.616% | 98.38% | 0.594% | 2.0527e-07 | 1.5831e-05 | 0.00058184 | 4e-05 | 6.4652e-07 | 8.1598e-06 | 3.9353e-05 | 0.20735
Metformin | 1115-70-4
Metoclopramide | 364-62-5 | 2.3368 | 2.6381 | 1e-06 | 0.34291 | 1.3722 | 44.68% | 1.081% | 98.92% | 0.1995% | 4.4959e-07 | 1.0592e-05 | 0.00019538 | 4e-05 | 4.3257e-07 | 1.7872e-05 | 3.9567e-05 | 0.45169
Nitrofurantoin | 67-20-9 | 0.095872 | 0.074959 | 1e-06 | 0.00054568 | 0.0097514 | 99.25% | 0.1043% | 99.9% | 0.001212% | 9.9872e-07 | 1.0214e-06 | 1.1869e-06 | 4e-05 | 4.1712e-08 | 3.9701e-05 | 3.9958e-05 | 0.99357
Oxytetracycline hydrochloride | 2058-46-0
Panthenol | 16485-10-2
Paracetamol | 103-90-2 | 1.031 | 0.78085 | 1e-06 | 0.020638 | 0.27219 | 94.69% | 0.1821% | 99.82% | 0.005873% | 9.5283e-07 | 1.7832e-06 | 5.7526e-06 | 4e-05 | 7.2823e-08 | 3.7877e-05 | 3.9927e-05 | 0.94865
Topiramate | 97240-79-4 | -0.12244 | -0.24365 | 1e-06 | -0.00058339 | -0.010997 | 99.52% | 0.09968% | 99.9% | 0.0005834% | 1.0014e-06 | 9.7633e-07 | 5.714e-07 | 4e-05 | 3.9872e-08 | 3.9807e-05 | 3.996e-05 | 0.99616
Trimellitic anhydride | 552-30-7
Verapamil hydrochloride | 152-11-4
Warfarin | 129-06-6
Note on J7: Fabian Fischer: Equation (1)
Note on J13: Fabian Fischer: Equation (2)
Note on D15: Choose between: "OptiMEM" "DMEM Glutamax" "Phenol-Red Free DMEM"
Note on D17: Choose between: "FBS" "d-FBS" "cs-FBS"
Note on J19: Fabian Fischer: Equation (3)
Note on D21: Choose between: "HEK293T" "HEK293H" "HepG2" "HCT116" "ME-180"
Note on D26: Fabian Fischer: Equation (6)
Note on E26: Fabian Fischer: Equation (7)
Note on I26: Fabian Fischer: Equation (4)
Note on J26: Fabian Fischer: Equation (5)
Note on K26: Fabian Fischer: Equation (11)
Note on L26: Fabian Fischer: Equation (9)
Note on M26: Fabian Fischer: Equation (10)
Note on N26: Fabian Fischer: Equation (12)
Note on O26: Fabian Fischer: Equation (13)
Note on P26: Fabian Fischer: Equation (14)
Note on Q26: Fabian Fischer: Equation (15)