## Model structure
Model setup |  | Information on media constituents and cells | [5 empty] | Equations
Assumptions: | 1. Test chemicals partition between test medium and cells
2. Test medium and cells are composed of water, proteins, and lipids
|  |  | Media | protein content (mL/L) | lipid content (mL/L)
|  |  | OptiMEM | 0 | 0
|  |  | DMEM Glutamax | 0 | 0
|  |  | Phenol-Red free DMEM | 0 | 0
|  |  | FBS | 24 | 1.9
|  |  | cs-FBS | 46.77 | 1.6
|  |  | d-FBS | 37.69 | 1.46
|  |  | Cells | Water content (mL/106 cells) | protein content (mL/106 cells) | lipid content (mL/106 cells)
|  |  | HEK293T | 4.6199e-05 | 7.4432e-05 | 0.002446 | 0.0025666
|  |  | HEK293H | 0.0025485 | 0.00022915 | 9.667e-05
|  | HepG2 | HepG2 | 0.0026205 | 0.0002838 | 9.57e-05
|  |  | HCT116 | 0.0022457 | 0.00030027 | 6.623e-05
|  |  | Me-180 | 0.003273 | 0.0003989 | 0.00010728

## User input and model output
Model output
1. System information
[5 empty] | Total Test system | Volumes (µL) | MB (%) | Information and comments
[5 empty] | System volume | 40.0168 | 100% | cells & media, MB = Mass Balance
User input |  |  |  |  | Total water volume | 39.8075 | 99.48% | MB = Mass Balance
[5 empty] | Total protein volume | 0.19359 | 0.4838% | MB = Mass Balance
[5 empty] | Total lipid volume | 0.015736 | 0.03932% | MB = Mass Balance
1. Test system parameters
[5 empty] | Test medium | Volumes (µL) | MB (%) | Information and comments
Characteristics of Test medium |  | Information and comments |  |  | Total volume | 40 | 100% | equals C14, MB = Mass Balance
Medium volume (µL) | 40 | cells excluded |  |  | Water volume | 39.7928 | 99.48% | mass balance, MB = Mass Balance
Type of base medium | OptiMEM | Choose from comment (mouseover) or leave empty of not available |  |  | Protein volume | 0.192 | 0.48% | MB = Mass Balance
Fraction of base medium (%) | 80% | Percentage of medium base in the test medium |  |  | Lipid volume | 0.0152 | 0.038% | MB = Mass Balance
Type of serum | FBS | Choose from comment (mouseover) or leave empty if not available
Fraction of serum (%) | 20% | Percentage of serum in the test medium |  |  | Cells | Volumes (µL) | MB (%) | Information and comments
[5 empty] | Total volume | 0.0168 | 100% | Cells are solely composed of water, proteins, and lipids
Characteristics of cells |  | Information and comments |  |  | Water volume | 0.014675 | 87.35% | MB = Mass Balance
Cell line | HepG2 | Choose from comment (mouseover) or leave empty if not available |  |  | Protein volume | 0.0015893 | 9.46% | MB = Mass Balance
Cell number at test start | 5600 | Plated cell number - Disregard cell growth |  |  | Lipid volume | 0.00053592 | 3.19% | MB = Mass Balance
2. Chemical parameters |  |  |  |  | 2. Chemical partitioning
Compound | CAS | log DBSA/w [L/L], pH 7.4, 37 °C | log Dlip/w [L/L], pH 7.4, 37 °C | (E)Cnom [mol/L] | log Dmedium/w [L/L], pH 7.4, 37 °C | log Dcell/w [L/L], pH 7.4, 37 °C | fw,medium (%) | fcell (%) | fmedium (%) | fmem (%) | (E)Cfree [mol/Lw,medium] | (E)Ccell [mol/Lcell] | (E)Cmem [mol/Lmem]
[14 empty] | umold | umole
2,4-Dinitrophenol | 51-28-5 | 1.6437 | 1.9024 | 1e-06 | 0.092196 | 0.88005 | 80.25% | 0.257% | 99.74% | 0.08633% | 8.0699e-07 | 6.1224e-06 | 6.4463e-05 | 4e-05 | 1.0281e-07 | 3.2099e-05 | 3.9897e-05 | 0.80454
Aldrin | 309-00-2 | 4.7387 | 5.8356 | 1e-06 | 2.7195 | 4.4318 | 0.1858% | 2.12% | 97.88% | 1.713% | 1.868e-09 | 5.0492e-05 | 0.0012793 | 4e-05 | 8.4791e-07 | 7.4303e-08 | 3.9152e-05 | 0.0018978
Azinphos-methyl | 86-50-0 | 7.143 | 9.2999 | 1e-06 | 5.9163 | 7.8126 | 0.0001168% | 3.202% | 96.8% | 3.137% | 1.1741e-12 | 7.6262e-05 | 0.0023423 | 4e-05 | 1.2807e-06 | 4.6701e-11 | 3.8719e-05 | 1.2062e-06
Chlorpyrifos | 2921-88-2 | 3.3512 | 4.2962 | 1e-06 | 1.2852 | 2.9264 | 5.065% | 1.805% | 98.19% | 1.349% | 5.0938e-08 | 4.3001e-05 | 0.0010075 | 4e-05 | 7.2212e-07 | 2.0261e-06 | 3.9278e-05 | 0.051584
DDD-p,p' | 50-29-3 | 5.9183 | 7.0401 | 1e-06 | 3.9109 | 5.6317 | 0.01195% | 2.16% | 97.84% | 1.765% | 1.2016e-10 | 5.146e-05 | 0.0013179 | 4e-05 | 8.6417e-07 | 4.7794e-09 | 3.9136e-05 | 0.00012212
DDT-o,p' | 789-02-6 | 5.5295 | 6.5306 | 1e-06 | 3.4646 | 5.1469 | 0.03345% | 1.981% | 98.02% | 1.529% | 3.364e-10 | 4.7183e-05 | 0.0011414 | 4e-05 | 7.9234e-07 | 1.3381e-08 | 3.9208e-05 | 0.00034128
DDT-p,p' | 72-54-8 | 5.4845 | 6.5679 | 1e-06 | 3.458 | 5.1668 | 0.03393% | 2.103% | 97.9% | 1.689% | 3.4117e-10 | 5.0088e-05 | 0.0012614 | 4e-05 | 8.4112e-07 | 1.357e-08 | 3.9159e-05 | 0.00034655
Diazinon | 333-41-5 | 2.7196 | 3.2501 | 1e-06 | 0.62194 | 2.0302 | 23.5% | 1.064% | 98.94% | 0.563% | 2.3637e-07 | 2.5342e-05 | 0.00042041 | 4e-05 | 4.2556e-07 | 9.402e-06 | 3.9574e-05 | 0.23758
Dicofol | 115-32-2 | 7.5547 | 9.746 | 1e-06 | 6.3597 | 8.258 | 4.206e-05% | 3.216% | 96.78% | 3.156% | 4.2292e-13 | 7.6604e-05 | 0.0023564 | 4e-05 | 1.2864e-06 | 1.6822e-11 | 3.8714e-05 | 4.3453e-07
Dieldrin | 60-57-1 | 4.1062 | 5.1108 | 1e-06 | 2.0466 | 3.7264 | 0.8759% | 1.97% | 98.03% | 1.523% | 8.8087e-09 | 4.6918e-05 | 0.001137 | 4e-05 | 7.8789e-07 | 3.5037e-07 | 3.9212e-05 | 0.0089354
Disulfoton | 298-04-4 | 2.8296 | 3.5792 | 1e-06 | 0.75425 | 2.2691 | 17.28% | 1.356% | 98.64% | 0.8832% | 1.7378e-07 | 3.2292e-05 | 0.00065948 | 4e-05 | 5.4228e-07 | 6.9123e-06 | 3.9458e-05 | 0.17518
Endosulfan I | 115-29-7 | -0.002304 | -1.3148 | 1e-06 | -0.0001681 | -0.013611 | 99.48% | 0.0407% | 99.96% | 6.49e-05% | 1.0004e-06 | 9.6953e-07 | 4.8457e-08 | 4e-05 | 1.6281e-08 | 3.9792e-05 | 3.9984e-05 | 0.99521
Endrin | 72-20-8 | 3.2352 | 3.7545 | 1e-06 | 1.0571 | 2.5375 | 8.614% | 1.254% | 98.75% | 0.6591% | 8.6622e-08 | 2.9861e-05 | 0.00049217 | 4e-05 | 5.0145e-07 | 3.4455e-06 | 3.9499e-05 | 0.087231
Ethion | 563-12-2 | 3.3303 | 3.8215 | 1e-06 | 1.1394 | 2.6178 | 7.127% | 1.248% | 98.75% | 0.6364% | 7.1671e-08 | 2.9728e-05 | 0.00047519 | 4e-05 | 4.9922e-07 | 2.8508e-06 | 3.9501e-05 | 0.072171
Heptachlor | 76-44-8 | 4.4203 | 5.6388 | 1e-06 | 2.4665 | 4.2143 | 0.332% | 2.296% | 97.7% | 1.947% | 3.3388e-09 | 5.4683e-05 | 0.0014535 | 4e-05 | 9.183e-07 | 1.328e-07 | 3.9082e-05 | 0.0033981
Heptachlor epoxide B | 1024-57-3 | 4.2753 | 5.3085 | 1e-06 | 2.2273 | 3.9177 | 0.5775% | 2.017% | 97.98% | 1.582% | 5.8077e-09 | 4.8054e-05 | 0.0011816 | 4e-05 | 8.0696e-07 | 2.3101e-07 | 3.9193e-05 | 0.0058941
Lindane | 58-89-9 | 2.7666 | 3.5256 | 1e-06 | 0.70533 | 2.2126 | 19.35% | 1.332% | 98.67% | 0.8739% | 1.9455e-07 | 3.1739e-05 | 0.00065255 | 4e-05 | 5.3299e-07 | 7.7384e-06 | 3.9467e-05 | 0.19607
Methoxychlor-o,p' | 72-43-5 | 4.4687 | 5.2666 | 1e-06 | 2.3273 | 3.9384 | 0.4604% | 1.687% | 98.31% | 1.146% | 4.6295e-09 | 4.0177e-05 | 0.00085536 | 4e-05 | 6.747e-07 | 1.8414e-07 | 3.9325e-05 | 0.0046826
Parathion | 56-38-2 | 2.6973 | 3.4314 | 1e-06 | 0.64459 | 2.1275 | 22.27% | 1.261% | 98.74% | 0.8098% | 2.2391e-07 | 3.0034e-05 | 0.00060466 | 4e-05 | 5.0436e-07 | 8.9065e-06 | 3.9496e-05 | 0.2255
Trifluralin | 1582-09-8 | 3.8594 | 4.2614 | 1e-06 | 1.63 | 3.103 | 2.304% | 1.233% | 98.77% | 0.5664% | 2.3165e-08 | 2.9363e-05 | 0.00042292 | 4e-05 | 4.931e-07 | 9.2142e-07 | 3.9507e-05 | 0.023323
Eugenol F | 97-53-0 | 2.0185 | 2.3513 | 1e-06 | 0.19894 | 1.253 | 62.62% | 0.4735% | 99.53% | 0.1894% | 6.2977e-07 | 1.1278e-05 | 0.0001414 | 4e-05 | 1.8938e-07 | 2.505e-05 | 3.9811e-05 | 0.62923
Methyl-antranilate | 134-20-3 | 1.4665 | 1.8522 | 1e-06 | 0.065353 | 0.77181 | 85.4% | 0.2132% | 99.79% | 0.08184% | 8.5882e-07 | 5.0782e-06 | 6.111e-05 | 4e-05 | 8.5279e-08 | 3.4161e-05 | 3.9915e-05 | 0.85584
Lilyfore | 285977-85-7
Damascone beta | 23726-91-2
Veloutone | 14595-54-1
Verdox | 82356-51-2
Nirvanol | 1506-02-1
Cetalox | 3738-00-9
Tonalide | 21145-77-7
Caffeine | 58-08-2 | 0.065248 | 0.082216 | 1e-06 | 0.00037218 | 0.0094442 | 99.35% | 0.04287% | 99.96% | 0.001617% | 9.9913e-07 | 1.0211e-06 | 1.2074e-06 | 4e-05 | 1.7147e-08 | 3.9742e-05 | 3.9983e-05 | 0.99397
Lamotrigine | 84057-84-1 | 2.1824 | 2.5883 | 1e-06 | 0.27243 | 1.4414 | 52.8% | 0.6159% | 99.38% | 0.2755% | 5.3097e-07 | 1.4671e-05 | 0.00020575 | 4e-05 | 2.4637e-07 | 2.112e-05 | 3.9754e-05 | 0.53127
Diclofenac | 15307-79-6
2,4-Dichlorophenoxyacetic | 94-75-7 | 2.3628 | 2.5674 | 1e-06 | 0.35063 | 1.5374 | 44.09% | 0.6416% | 99.36% | 0.2193% | 4.4336e-07 | 1.5282e-05 | 0.00016374 | 4e-05 | 2.5663e-07 | 1.7635e-05 | 3.9743e-05 | 0.44373
(S)-Naproxen | 22204-53-1 | 3.2672 | 3.6254 | 1e-06 | 1.0599 | 2.4921 | 8.569% | 1.123% | 98.88% | 0.487% | 8.6168e-08 | 2.6758e-05 | 0.00036367 | 4e-05 | 4.4935e-07 | 3.4274e-06 | 3.9551e-05 | 0.086659
Ibuprofen | 15687-27-1 | 2.9092 | 3.4102 | 1e-06 | 0.76837 | 2.2032 | 16.77% | 1.13% | 98.87% | 0.5807% | 1.6861e-07 | 2.6921e-05 | 0.00043363 | 4e-05 | 4.5208e-07 | 6.7065e-06 | 3.9548e-05 | 0.16958
Torasemide | 56211-40-6 | 2.8574 | 3.3289 | 1e-06 | 0.72115 | 2.1368 | 18.7% | 1.082% | 98.92% | 0.5371% | 1.8807e-07 | 2.5771e-05 | 0.00040109 | 4e-05 | 4.3277e-07 | 7.4805e-06 | 3.9567e-05 | 0.18906
Warfarin | 81-81-2 | 2.0784 | 2.577 | 1e-06 | 0.23381 | 1.3847 | 57.72% | 0.591% | 99.41% | 0.2935% | 5.8049e-07 | 1.4076e-05 | 0.00021919 | 4e-05 | 2.3639e-07 | 2.309e-05 | 3.9764e-05 | 0.58067
di-n-butylphthalate | 84-74-2 | 3.4409 | 4.1161 | 1e-06 | 1.2835 | 2.8317 | 5.104% | 1.462% | 98.54% | 0.8979% | 5.1323e-08 | 3.4834e-05 | 0.00067047 | 4e-05 | 5.8496e-07 | 2.0414e-06 | 3.9415e-05 | 0.051793
hexachlorophene | 70-30-4
hexamethylenetetramine | 100-97-0
Malathion | 121-75-5 | 2.3414 | 2.4767 | 1e-06 | 0.33491 | 1.4941 | 45.73% | 0.6024% | 99.4% | 0.1846% | 4.5988e-07 | 1.4348e-05 | 0.00013784 | 4e-05 | 2.4094e-07 | 1.8292e-05 | 3.9759e-05 | 0.46008
pentachlorophenol | 87-86-5 | 4.3303 | 5.074 | 1e-06 | 2.1724 | 3.764 | 0.658% | 1.613% | 98.39% | 1.051% | 6.6174e-09 | 3.843e-05 | 0.00078473 | 4e-05 | 6.4536e-07 | 2.6321e-07 | 3.9355e-05 | 0.0066882
2,2,2-trichloroethanol | 115-20-8 | 1.4854 | 1.5057 | 1e-06 | 0.062122 | 0.6802 | 86.07% | 0.174% | 99.83% | 0.03714% | 8.6557e-07 | 4.1448e-06 | 2.7735e-05 | 4e-05 | 6.9603e-08 | 3.4429e-05 | 3.993e-05 | 0.86223
diethylphthalate | 84-66-2 | 2.0758 | 2.4774 | 1e-06 | 0.22543 | 1.3367 | 58.88% | 0.5398% | 99.46% | 0.238% | 5.9211e-07 | 1.2857e-05 | 0.00017775 | 4e-05 | 2.1591e-07 | 2.3552e-05 | 3.9784e-05 | 0.59199
4-chlorophenol | 106-48-9 | 2.3078 | 2.5099 | 1e-06 | 0.32074 | 1.483 | 47.25% | 0.6066% | 99.39% | 0.2059% | 4.7512e-07 | 1.4449e-05 | 0.00015372 | 4e-05 | 2.4264e-07 | 1.8898e-05 | 3.9757e-05 | 0.47534
permethrin | 52645-53-1 | 5.6762 | 7.0708 | 1e-06 | 3.8294 | 5.6236 | 0.01436% | 2.549% | 97.45% | 2.276% | 1.4441e-10 | 6.0705e-05 | 0.0016998 | 4e-05 | 1.0194e-06 | 5.7439e-09 | 3.8981e-05 | 0.00014735
Aniline | 62-53-3 | 1.2599 | 1.3926 | 1e-06 | 0.038038 | 0.52922 | 91.02% | 0.13% | 99.87% | 0.03027% | 9.1533e-07 | 3.096e-06 | 2.2603e-05 | 4e-05 | 5.1991e-08 | 3.6408e-05 | 3.9948e-05 | 0.9114
4-fluoroaniline | 371-40-4 | 1.2889 | 1.372 | 1e-06 | 0.040259 | 0.53967 | 90.55% | 0.1325% | 99.87% | 0.02872% | 9.1064e-07 | 3.1552e-06 | 2.1445e-05 | 4e-05 | 5.2984e-08 | 3.6222e-05 | 3.9947e-05 | 0.90675
2,4,6-trichlorophenol | 88-06-2 | 3.3144 | 3.87 | 1e-06 | 1.1371 | 2.636 | 7.16% | 1.307% | 98.69% | 0.7148% | 7.2003e-08 | 3.1139e-05 | 0.00053374 | 4e-05 | 5.2292e-07 | 2.864e-06 | 3.9477e-05 | 0.072548
Allyl alcohol | 107-18-6 | 0.29376 | 0.1814 | 1e-06 | 0.0020959 | 0.044539 | 98.96% | 0.04629% | 99.95% | 0.002024% | 9.9514e-07 | 1.1026e-06 | 1.5111e-06 | 4e-05 | 1.8516e-08 | 3.9583e-05 | 3.9981e-05 | 0.99003
N-methylaniline | 100-61-8 | 1.6175 | 1.8999 | 1e-06 | 0.087763 | 0.86498 | 81.08% | 0.2508% | 99.75% | 0.08671% | 8.1532e-07 | 5.9745e-06 | 6.4749e-05 | 4e-05 | 1.0033e-07 | 3.243e-05 | 3.99e-05 | 0.8128
3,4-dichloroaniline | 95-76-1 | 2.5898 | 2.9639 | 1e-06 | 0.50668 | 1.8262 | 30.71% | 0.869% | 99.13% | 0.3806% | 3.0883e-07 | 2.0698e-05 | 0.00028421 | 4e-05 | 3.4758e-07 | 1.2284e-05 | 3.9652e-05 | 0.30979
4-decylaniline | 37529-30-9 | 5.0488 | 6.0353 | 1e-06 | 2.9778 | 4.655 | 0.1026% | 1.958% | 98.04% | 1.499% | 1.0322e-09 | 4.6642e-05 | 0.0011196 | 4e-05 | 7.8326e-07 | 4.1058e-08 | 3.9217e-05 | 0.0010469
naphthalene | 91-20-3 | 2.733 | 3.331 | 1e-06 | 0.64394 | 2.0806 | 22.33% | 1.135% | 98.87% | 0.6444% | 2.2454e-07 | 2.7033e-05 | 0.0004812 | 4e-05 | 4.5396e-07 | 8.9312e-06 | 3.9546e-05 | 0.22584
1,2,4-trichlorobenzene | 120-82-1 | 3.4407 | 4.2228 | 1e-06 | 1.3135 | 2.9002 | 4.756% | 1.596% | 98.4% | 1.07% | 4.7828e-08 | 3.801e-05 | 0.00079897 | 4e-05 | 6.3829e-07 | 1.9024e-06 | 3.9362e-05 | 0.048331
1,2-dichlorobenzene | 95-50-1 | 2.8976 | 3.5313 | 1e-06 | 0.78379 | 2.2649 | 16.16% | 1.256% | 98.74% | 0.7397% | 1.6252e-07 | 2.9907e-05 | 0.00055233 | 4e-05 | 5.0223e-07 | 6.4643e-06 | 3.9498e-05 | 0.16366
dichloromethane | 75-09-2 | 1.4236 | 1.6388 | 1e-06 | 0.0564 | 0.67865 | 87.21% | 0.1757% | 99.82% | 0.05114% | 8.7704e-07 | 4.1847e-06 | 3.8183e-05 | 4e-05 | 7.0274e-08 | 3.4885e-05 | 3.993e-05 | 0.87366
tetrachloroethylene | 127-18-4 | 2.6912 | 3.325 | 1e-06 | 0.61861 | 2.0598 | 23.67% | 1.147% | 98.85% | 0.6736% | 2.38e-07 | 2.731e-05 | 0.00050297 | 4e-05 | 4.5862e-07 | 9.4665e-06 | 3.9541e-05 | 0.23941
2,3-dimethyl-1,3-butadiene | 513-81-5 | 2.1493 | 2.6108 | 1e-06 | 0.26171 | 1.4351 | 54.12% | 0.6223% | 99.38% | 0.2975% | 5.442e-07 | 1.4822e-05 | 0.00022213 | 4e-05 | 2.489e-07 | 2.1646e-05 | 3.9751e-05 | 0.54455
cyclosporine A | 59865-13-3
chlorpromazine | 50-53-3 | 4.1575 | 5.2457 | 1e-06 | 2.1364 | 3.8437 | 0.7115% | 2.096% | 97.9% | 1.687% | 7.1553e-09 | 4.9923e-05 | 0.0012598 | 4e-05 | 8.3835e-07 | 2.8461e-07 | 3.9162e-05 | 0.0072675
PBDE 47 | 5436-43-1 | 5.4191 | 6.7333 | 1e-06 | 3.5208 | 5.2955 | 0.02926% | 2.439% | 97.56% | 2.132% | 2.9421e-10 | 5.8096e-05 | 0.0015921 | 4e-05 | 9.756e-07 | 1.1703e-08 | 3.9024e-05 | 0.00029988
PBDE 99 | 60348-60-9 | 5.6895 | 7.1198 | 1e-06 | 3.8666 | 5.6689 | 0.01317% | 2.595% | 97.41% | 2.337% | 1.3247e-10 | 6.1808e-05 | 0.0017454 | 4e-05 | 1.0379e-06 | 5.2691e-09 | 3.8962e-05 | 0.00013524
PBDE 153 | 68631-49-2 | 6.0065 | 7.5552 | 1e-06 | 4.2676 | 6.094 | 0.005225% | 2.739% | 97.26% | 2.527% | 5.254e-11 | 6.5232e-05 | 0.0018867 | 4e-05 | 1.0954e-06 | 2.0898e-09 | 3.8905e-05 | 5.3717e-05
amiodarone | 1951-25-3 | 7.0428 | 8.8261 | 1e-06 | 5.488 | 7.3506 | 0.0003138% | 2.97% | 97.03% | 2.832% | 3.1557e-12 | 7.0749e-05 | 0.0021146 | 4e-05 | 1.1881e-06 | 1.2552e-10 | 3.8812e-05 | 3.2341e-06
PFBS | 375-73-5 | 2.17 | 2.25 | 1e-06 | 0.24855 | 1.3126 | 55.86% | 0.4843% | 99.52% | 0.1338% | 5.6172e-07 | 1.1537e-05 | 9.989e-05 | 4e-05 | 1.9374e-07 | 2.2343e-05 | 3.9806e-05 | 0.56129
4:2 FTS | 757124-72-4
PFNA | 375-95-1
PFHxA | 307-24-4
PFBA | 375-22-4
PFOA | 335-67-1
6:2 FTS | 27619-97-2
8:2 FTS | 39108-34-4
PFUnDA | 2058-94-8
PFOS | 1763-23-1
PFHpA | 375-85-9
PFPeA | 2706-90-3
PFHxS | 355-46-4
PFDA | 335-76-2
Azathioprine | 446-86-6 | 0.9779 | 1.0676 | 1e-06 | 0.019066 | 0.33149 | 95.13% | 0.08616% | 99.91% | 0.01497% | 9.5663e-07 | 2.0522e-06 | 1.1178e-05 | 4e-05 | 3.4463e-08 | 3.8051e-05 | 3.9966e-05 | 0.95209
Benzocaine | 94-09-7 | 1.8254 | 2.0793 | 1e-06 | 0.13402 | 1.0426 | 72.82% | 0.3391% | 99.66% | 0.1177% | 7.323e-07 | 8.0777e-06 | 8.791e-05 | 4e-05 | 1.3565e-07 | 2.9128e-05 | 3.9864e-05 | 0.73068
Butylated hydroxyanisole | 25013-16-5
Cetirizine dihydrochloride | 83881-52-1
Cyclamate | 139-05-9
Cyclophosphamide | 6055-19-2
Cypermethrin | 67375-30-8
DEET | 134-62-3 | 1.643 | 1.9699 | 1e-06 | 0.093867 | 0.90355 | 79.93% | 0.2702% | 99.73% | 0.1004% | 8.0378e-07 | 6.4371e-06 | 7.5001e-05 | 4e-05 | 1.081e-07 | 3.1971e-05 | 3.9892e-05 | 0.80145
Dexamethasone | 50-02-2 | 1.9888 | 1.727 | 1e-06 | 0.1711 | 1.0717 | 66.86% | 0.3329% | 99.67% | 0.04803% | 6.724e-07 | 7.9304e-06 | 3.5861e-05 | 4e-05 | 1.3318e-07 | 2.6746e-05 | 3.9867e-05 | 0.67087
Digoxin | 20830-75-5 | 0.57692 | 0.13553 | 1e-06 | 0.0058063 | 0.10524 | 98.11% | 0.05278% | 99.95% | 0.001805% | 9.8661e-07 | 1.2571e-06 | 1.348e-06 | 4e-05 | 2.1111e-08 | 3.9244e-05 | 3.9979e-05 | 0.98161
Fenazaquin | 120928-09-8
Fenbuconazole | 114369-43-6
Fluazinam | 79622-59-6 | 3.5987 | 4.3132 | 1e-06 | 1.445 | 3.0139 | 3.516% | 1.532% | 98.47% | 0.9738% | 3.5355e-08 | 3.6503e-05 | 0.00072716 | 4e-05 | 6.1299e-07 | 1.4063e-06 | 3.9387e-05 | 0.035705
Furosemide | 54-31-9 | 2.0169 | 2.2161 | 1e-06 | 0.19211 | 1.2029 | 63.65% | 0.4287% | 99.57% | 0.141% | 6.4004e-07 | 1.0212e-05 | 0.00010528 | 4e-05 | 1.715e-07 | 2.5458e-05 | 3.9829e-05 | 0.6392
Glybenclamide | 10238-21-8 | 4.2133 | 4.7053 | 1e-06 | 1.9944 | 3.5004 | 0.9945% | 1.329% | 98.67% | 0.6794% | 1.0001e-08 | 3.1651e-05 | 0.00050732 | 4e-05 | 5.3152e-07 | 3.9778e-07 | 3.9468e-05 | 0.010078
HC Red 3 | 2871-01-4
Hydralazine hydrochloride | 304-20-1
Ketoconazole | 65277-42-1 | 2.7543 | 3.4525 | 1e-06 | 0.68105 | 2.1614 | 20.47% | 1.254% | 98.75% | 0.7816% | 2.059e-07 | 2.9859e-05 | 0.00058363 | 4e-05 | 5.0143e-07 | 8.1899e-06 | 3.9499e-05 | 0.20735
Metformin | 1115-70-4
Metoclopramide | 364-62-5 | 2.3368 | 2.6381 | 1e-06 | 0.34291 | 1.5476 | 44.87% | 0.6683% | 99.33% | 0.2626% | 4.512e-07 | 1.5919e-05 | 0.00019607 | 4e-05 | 2.6733e-07 | 1.7947e-05 | 3.9733e-05 | 0.45169
Nitrofurantoin | 67-20-9 | 0.095872 | 0.074959 | 1e-06 | 0.00054568 | 0.012575 | 99.31% | 0.04316% | 99.96% | 0.00159% | 9.9873e-07 | 1.0281e-06 | 1.1869e-06 | 4e-05 | 1.7264e-08 | 3.9726e-05 | 3.9983e-05 | 0.99357
Oxytetracycline hydrochloride | 2058-46-0
Panthenol | 16485-10-2
Paracetamol | 103-90-2 | 1.031 | 0.78085 | 1e-06 | 0.020638 | 0.31851 | 94.79% | 0.08332% | 99.92% | 0.007707% | 9.532e-07 | 1.9847e-06 | 5.7549e-06 | 4e-05 | 3.3329e-08 | 3.7914e-05 | 3.9967e-05 | 0.94865
Topiramate | 97240-79-4 | -0.12244 | -0.24365 | 1e-06 | -0.00058339 | -0.016346 | 99.58% | 0.04049% | 99.96% | 0.0007652% | 1.0014e-06 | 9.6437e-07 | 5.7139e-07 | 4e-05 | 1.6195e-08 | 3.983e-05 | 3.9984e-05 | 0.99616
Trimellitic anhydride | 552-30-7
Verapamil hydrochloride | 152-11-4
Warfarin | 129-06-6
Note on J7: Fabian Fischer: Equation (1)
Note on J13: Fabian Fischer: Equation (2)
Note on D15: Choose between: "OptiMEM" "DMEM Glutamax" "Phenol-Red Free DMEM"
Note on D17: Choose between: "FBS" "d-FBS" "cs-FBS"
Note on J19: Fabian Fischer: Equation (3)
Note on D21: Choose between: "HEK293T" "HEK293H" "HepG2" "HCT116" "ME-180"
Note on D26: Fabian Fischer: Equation (6)
Note on E26: Fabian Fischer: Equation (7)
Note on I26: Fabian Fischer: Equation (4)
Note on J26: Fabian Fischer: Equation (5)
Note on K26: Fabian Fischer: Equation (11)
Note on L26: Fabian Fischer: Equation (9)
Note on M26: Fabian Fischer: Equation (10)
Note on N26: Fabian Fischer: Equation (12)
Note on O26: Fabian Fischer: Equation (13)
Note on P26: Fabian Fischer: Equation (14)
Note on Q26: Fabian Fischer: Equation (15)