## Model structure
Model setup |  | Information on media constituents and cells | [5 empty] | Equations
Assumptions: | 1. Test chemicals partition between test medium and cells
2. Test medium and cells are composed of water, proteins, and lipids
|  |  | Media | protein content (mL/L) | lipid content (mL/L)
|  |  | OptiMEM | 0 | 0
|  |  | DMEM Glutamax | 0 | 0
|  |  | Phenol-Red free DMEM | 0 | 0
|  |  | FBS | 24 | 1.9
|  |  | cs-FBS | 46.77 | 1.6
|  |  | d-FBS | 37.69 | 1.46
|  |  | Cells | Water content (mL/106 cells) | protein content (mL/106 cells) | lipid content (mL/106 cells)
|  |  | HEK293T | 4.6199e-05 | 7.4432e-05 | 0.002446 | 0.0025666
|  |  | HEK293H | 0.0025485 | 0.00022915 | 9.667e-05
|  | MCF7 | HepG2 | 0.0098986 | 5.14e-05 | 5e-05
|  |  | HCT116 | 0.0022457 | 0.00030027 | 6.623e-05
|  |  | Me-180 | 0.003273 | 0.0003989 | 0.00010728

## User input and model output
Model output
1. System information
[5 empty] | Total Test system | Volumes (µL) | MB (%) | Information and comments
[5 empty] | System volume | 40.056 | 100% | cells & media, MB = Mass Balance
User input |  |  |  |  | Total water volume | 39.8482 | 99.48% | MB = Mass Balance
[5 empty] | Total protein volume | 0.19229 | 0.48% | MB = Mass Balance
[5 empty] | Total lipid volume | 0.01548 | 0.03865% | MB = Mass Balance
1. Test system parameters
[5 empty] | Test medium | Volumes (µL) | MB (%) | Information and comments
Characteristics of Test medium |  | Information and comments |  |  | Total volume | 40 | 100% | equals C14, MB = Mass Balance
Medium volume (µL) | 40 | cells excluded |  |  | Water volume | 39.7928 | 99.48% | mass balance, MB = Mass Balance
Type of base medium | OptiMEM | Choose from comment (mouseover) or leave empty of not available |  |  | Protein volume | 0.192 | 0.48% | MB = Mass Balance
Fraction of base medium (%) | 80% | Percentage of medium base in the test medium |  |  | Lipid volume | 0.0152 | 0.038% | MB = Mass Balance
Type of serum | FBS | Choose from comment (mouseover) or leave empty if not available
Fraction of serum (%) | 20% | Percentage of serum in the test medium |  |  | Cells | Volumes (µL) | MB (%) | Information and comments
[5 empty] | Total volume | 0.056 | 100% | Cells are solely composed of water, proteins, and lipids
Characteristics of cells |  | Information and comments |  |  | Water volume | 0.055432 | 98.99% | MB = Mass Balance
Cell line | HepG2 | Choose from comment (mouseover) or leave empty if not available |  |  | Protein volume | 0.00028784 | 0.514% | MB = Mass Balance
Cell number at test start | 5600 | Plated cell number - Disregard cell growth |  |  | Lipid volume | 0.00028 | 0.5% | MB = Mass Balance
2. Chemical parameters |  |  |  |  | 2. Chemical partitioning
Compound | CAS | log DBSA/w [L/L], pH 7.4, 37 °C | log Dlip/w [L/L], pH 7.4, 37 °C | (E)Cnom [mol/L] | log Dmedium/w [L/L], pH 7.4, 37 °C | log Dcell/w [L/L], pH 7.4, 37 °C | fw,medium (%) | fcell (%) | fmedium (%) | fmem (%) | (E)Cfree [mol/Lw,medium] | (E)Ccell [mol/Lcell] | (E)Cmem [mol/Lmem]
[14 empty] | umold | umole
2,4-Dinitrophenol | 51-28-5 | 1.6437 | 1.9024 | 1e-06 | 0.092196 | 0.20832 | 80.31% | 0.1826% | 99.82% | 0.04514% | 8.0838e-07 | 1.306e-06 | 6.4575e-05 | 4e-05 | 7.3034e-08 | 3.2123e-05 | 3.9927e-05 | 0.80454
Aldrin | 309-00-2 | 4.7387 | 5.8356 | 1e-06 | 2.7195 | 3.569 | 0.1879% | 0.9803% | 99.02% | 0.9055% | 1.8916e-09 | 7.0118e-06 | 0.0012954 | 4e-05 | 3.9211e-07 | 7.5168e-08 | 3.9608e-05 | 0.0018978
Azinphos-methyl | 86-50-0 | 7.143 | 9.2999 | 1e-06 | 5.9163 | 7.002 | 0.0001186% | 1.677% | 98.32% | 1.665% | 1.1938e-12 | 1.1993e-05 | 0.0023815 | 4e-05 | 6.7065e-07 | 4.7437e-11 | 3.9329e-05 | 1.2062e-06
Chlorpyrifos | 2921-88-2 | 3.3512 | 4.2962 | 1e-06 | 1.2852 | 2.047 | 5.117% | 0.8024% | 99.2% | 0.7122% | 5.1508e-08 | 5.7394e-06 | 0.0010188 | 4e-05 | 3.2095e-07 | 2.0468e-06 | 3.9679e-05 | 0.051584
DDD-p,p' | 50-29-3 | 5.9183 | 7.0401 | 1e-06 | 3.9109 | 4.7716 | 0.01209% | 1.006% | 98.99% | 0.933% | 1.217e-10 | 7.1924e-06 | 0.0013348 | 4e-05 | 4.0221e-07 | 4.8358e-09 | 3.9598e-05 | 0.00012212
DDT-o,p' | 789-02-6 | 5.5295 | 6.5306 | 1e-06 | 3.4646 | 4.272 | 0.03382% | 0.8904% | 99.11% | 0.8075% | 3.4047e-10 | 6.3689e-06 | 0.0011552 | 4e-05 | 3.5616e-07 | 1.3529e-08 | 3.9644e-05 | 0.00034128
DDT-p,p' | 72-54-8 | 5.4845 | 6.5679 | 1e-06 | 3.458 | 4.3022 | 0.03432% | 0.9686% | 99.03% | 0.8928% | 3.4546e-10 | 6.9286e-06 | 0.0012773 | 4e-05 | 3.8746e-07 | 1.3728e-08 | 3.9613e-05 | 0.00034655
Diazinon | 333-41-5 | 2.7196 | 3.2501 | 1e-06 | 0.62194 | 1.0996 | 23.66% | 0.4188% | 99.58% | 0.2961% | 2.3815e-07 | 2.9954e-06 | 0.00042357 | 4e-05 | 1.6751e-07 | 9.4633e-06 | 3.9832e-05 | 0.23758
Dicofol | 115-32-2 | 7.5547 | 9.746 | 1e-06 | 6.3597 | 7.4478 | 4.272e-05% | 1.686% | 98.31% | 1.675% | 4.3003e-13 | 1.2059e-05 | 0.002396 | 4e-05 | 6.7437e-07 | 1.7088e-11 | 3.9326e-05 | 4.3453e-07
Dieldrin | 60-57-1 | 4.1062 | 5.1108 | 1e-06 | 2.0466 | 2.8525 | 0.8856% | 0.8874% | 99.11% | 0.8043% | 8.9146e-09 | 6.3472e-06 | 0.0011507 | 4e-05 | 3.5495e-07 | 3.5424e-07 | 3.9645e-05 | 0.0089354
Disulfoton | 298-04-4 | 2.8296 | 3.5792 | 1e-06 | 0.75425 | 1.3699 | 17.42% | 0.5745% | 99.43% | 0.4651% | 1.7533e-07 | 4.109e-06 | 0.00066535 | 4e-05 | 2.2978e-07 | 6.9671e-06 | 3.977e-05 | 0.17518
Endosulfan I | 115-29-7 | -0.002304 | -1.3148 | 1e-06 | -0.0001681 | -0.0020831 | 99.38% | 0.1392% | 99.86% | 3.387e-05% | 1.0004e-06 | 9.9561e-07 | 4.8457e-08 | 4e-05 | 5.5676e-08 | 3.9753e-05 | 3.9944e-05 | 0.99521
Endrin | 72-20-8 | 3.2352 | 3.7545 | 1e-06 | 1.0571 | 1.5824 | 8.682% | 0.4672% | 99.53% | 0.3471% | 8.7398e-08 | 3.3415e-06 | 0.00049658 | 4e-05 | 1.8686e-07 | 3.4729e-06 | 3.9813e-05 | 0.087231
Ethion | 563-12-2 | 3.3303 | 3.8215 | 1e-06 | 1.1394 | 1.6545 | 7.184% | 0.4564% | 99.54% | 0.3352% | 7.2317e-08 | 3.2642e-06 | 0.00047947 | 4e-05 | 1.8254e-07 | 2.8737e-06 | 3.9817e-05 | 0.072171
Heptachlor | 76-44-8 | 4.4203 | 5.6388 | 1e-06 | 2.4665 | 3.3642 | 0.3361% | 1.094% | 98.91% | 1.03% | 3.3832e-09 | 7.8253e-06 | 0.0014729 | 4e-05 | 4.376e-07 | 1.3444e-07 | 3.9562e-05 | 0.0033981
Heptachlor epoxide B | 1024-57-3 | 4.2753 | 5.3085 | 1e-06 | 2.2273 | 3.0473 | 0.584% | 0.9165% | 99.08% | 0.8361% | 5.8787e-09 | 6.5556e-06 | 0.001196 | 4e-05 | 3.666e-07 | 2.336e-07 | 3.9633e-05 | 0.0058941
Lindane | 58-89-9 | 2.7666 | 3.5256 | 1e-06 | 0.70533 | 1.3173 | 19.5% | 0.5697% | 99.43% | 0.4601% | 1.9624e-07 | 4.0747e-06 | 0.00065823 | 4e-05 | 2.2787e-07 | 7.7982e-06 | 3.9772e-05 | 0.19607
Methoxychlor-o,p' | 72-43-5 | 4.4687 | 5.2666 | 1e-06 | 2.3273 | 3.0318 | 0.465% | 0.7041% | 99.3% | 0.6045% | 4.6804e-09 | 5.0363e-06 | 0.00086475 | 4e-05 | 2.8164e-07 | 1.8598e-07 | 3.9718e-05 | 0.0046826
Parathion | 56-38-2 | 2.6973 | 3.4314 | 1e-06 | 0.64459 | 1.2318 | 22.43% | 0.5382% | 99.46% | 0.4262% | 2.2577e-07 | 3.8499e-06 | 0.00060969 | 4e-05 | 2.1529e-07 | 8.9716e-06 | 3.9785e-05 | 0.2255
Trifluralin | 1582-09-8 | 3.8594 | 4.2614 | 1e-06 | 1.63 | 2.1121 | 2.322% | 0.4231% | 99.58% | 0.2983% | 2.3378e-08 | 3.0264e-06 | 0.0004268 | 4e-05 | 1.6924e-07 | 9.2897e-07 | 3.9831e-05 | 0.023323
Eugenol F | 97-53-0 | 2.0185 | 2.3513 | 1e-06 | 0.19894 | 0.42306 | 62.78% | 0.234% | 99.77% | 0.09918% | 6.3191e-07 | 1.6738e-06 | 0.00014188 | 4e-05 | 9.3603e-08 | 2.511e-05 | 3.9906e-05 | 0.62923
Methyl-antranilate | 134-20-3 | 1.4665 | 1.8522 | 1e-06 | 0.065353 | 0.17497 | 85.43% | 0.1799% | 99.82% | 0.04277% | 8.5995e-07 | 1.2866e-06 | 6.1191e-05 | 4e-05 | 7.1949e-08 | 3.4172e-05 | 3.9928e-05 | 0.85584
Lilyfore | 285977-85-7
Damascone beta | 23726-91-2
Veloutone | 14595-54-1
Verdox | 82356-51-2
Nirvanol | 1506-02-1
Cetalox | 3738-00-9
Tonalide | 21145-77-7
Caffeine | 58-08-2 | 0.065248 | 0.082216 | 1e-06 | 0.00037218 | 0.00081368 | 99.26% | 0.1399% | 99.86% | 0.000844% | 9.9914e-07 | 1.001e-06 | 1.2074e-06 | 4e-05 | 5.5979e-08 | 3.9703e-05 | 3.9944e-05 | 0.99397
Lamotrigine | 84057-84-1 | 2.1824 | 2.5883 | 1e-06 | 0.27243 | 0.56932 | 52.98% | 0.2766% | 99.72% | 0.1445% | 5.3331e-07 | 1.9783e-06 | 0.00020666 | 4e-05 | 1.1063e-07 | 2.1192e-05 | 3.9889e-05 | 0.53127
Diclofenac | 15307-79-6
2,4-Dichlorophenoxyacetic | 94-75-7 | 2.3628 | 2.5674 | 1e-06 | 0.35063 | 0.6044 | 44.26% | 0.2505% | 99.75% | 0.115% | 4.4555e-07 | 1.7918e-06 | 0.00016455 | 4e-05 | 1.002e-07 | 1.7705e-05 | 3.99e-05 | 0.44373
(S)-Naproxen | 22204-53-1 | 3.2672 | 3.6254 | 1e-06 | 1.0599 | 1.4997 | 8.633% | 0.3839% | 99.62% | 0.2564% | 8.6898e-08 | 2.7462e-06 | 0.00036675 | 4e-05 | 1.5357e-07 | 3.4531e-06 | 3.9846e-05 | 0.086659
Ibuprofen | 15687-27-1 | 2.9092 | 3.4102 | 1e-06 | 0.76837 | 1.2557 | 16.89% | 0.4282% | 99.57% | 0.3056% | 1.6997e-07 | 3.0627e-06 | 0.00043714 | 4e-05 | 1.7127e-07 | 6.7542e-06 | 3.9829e-05 | 0.16958
Torasemide | 56211-40-6 | 2.8574 | 3.3289 | 1e-06 | 0.72115 | 1.1862 | 18.83% | 0.4069% | 99.59% | 0.2826% | 1.8953e-07 | 2.9103e-06 | 0.00040422 | 4e-05 | 1.6275e-07 | 7.5316e-06 | 3.9837e-05 | 0.18906
Warfarin | 81-81-2 | 2.0784 | 2.577 | 1e-06 | 0.23381 | 0.54326 | 57.9% | 0.2847% | 99.72% | 0.1538% | 5.8285e-07 | 2.0362e-06 | 0.00022008 | 4e-05 | 1.1387e-07 | 2.3161e-05 | 3.9886e-05 | 0.58067
di-n-butylphthalate | 84-74-2 | 3.4409 | 4.1161 | 1e-06 | 1.2835 | 1.9058 | 5.149% | 0.5833% | 99.42% | 0.4733% | 5.1832e-08 | 4.1722e-06 | 0.00067711 | 4e-05 | 2.3332e-07 | 2.0596e-06 | 3.9767e-05 | 0.051793
hexachlorophene | 70-30-4
hexamethylenetetramine | 100-97-0
Malathion | 121-75-5 | 2.3414 | 2.4767 | 1e-06 | 0.33491 | 0.55831 | 45.9% | 0.2336% | 99.77% | 0.09681% | 4.6204e-07 | 1.6711e-06 | 0.00013849 | 4e-05 | 9.3449e-08 | 1.836e-05 | 3.9907e-05 | 0.46008
pentachlorophenol | 87-86-5 | 4.3303 | 5.074 | 1e-06 | 2.1724 | 2.8475 | 0.6644% | 0.6581% | 99.34% | 0.5544% | 6.6882e-09 | 4.7076e-06 | 0.00079312 | 4e-05 | 2.6326e-07 | 2.6577e-07 | 3.9737e-05 | 0.0066882
2,2,2-trichloroethanol | 115-20-8 | 1.4854 | 1.5057 | 1e-06 | 0.062122 | 0.11636 | 86.09% | 0.1584% | 99.84% | 0.01941% | 8.6656e-07 | 1.1328e-06 | 2.7766e-05 | 4e-05 | 6.3348e-08 | 3.4435e-05 | 3.9937e-05 | 0.86223
diethylphthalate | 84-66-2 | 2.0758 | 2.4774 | 1e-06 | 0.22543 | 0.49176 | 59.05% | 0.2578% | 99.74% | 0.1247% | 5.9437e-07 | 1.8443e-06 | 0.00017843 | 4e-05 | 1.0313e-07 | 2.3619e-05 | 3.9897e-05 | 0.59199
4-chlorophenol | 106-48-9 | 2.3078 | 2.5099 | 1e-06 | 0.32074 | 0.5625 | 47.42% | 0.2437% | 99.76% | 0.108% | 4.7732e-07 | 1.743e-06 | 0.00015443 | 4e-05 | 9.7473e-08 | 1.8967e-05 | 3.9903e-05 | 0.47534
permethrin | 52645-53-1 | 5.6762 | 7.0708 | 1e-06 | 3.8294 | 4.7874 | 0.01455% | 1.255% | 98.74% | 1.205% | 1.4647e-10 | 8.9775e-06 | 0.001724 | 4e-05 | 5.0204e-07 | 5.8202e-09 | 3.9498e-05 | 0.00014735
Aniline | 62-53-3 | 1.2599 | 1.3926 | 1e-06 | 0.038038 | 0.081652 | 91% | 0.1546% | 99.85% | 0.01581% | 9.1601e-07 | 1.1055e-06 | 2.262e-05 | 4e-05 | 6.182e-08 | 3.6399e-05 | 3.9938e-05 | 0.9114
4-fluoroaniline | 371-40-4 | 1.2889 | 1.372 | 1e-06 | 0.040259 | 0.081917 | 90.54% | 0.1539% | 99.85% | 0.015% | 9.1134e-07 | 1.1005e-06 | 2.1461e-05 | 4e-05 | 6.1543e-08 | 3.6214e-05 | 3.9938e-05 | 0.90675
2,4,6-trichlorophenol | 88-06-2 | 3.3144 | 3.87 | 1e-06 | 1.1371 | 1.6871 | 7.219% | 0.4943% | 99.51% | 0.3765% | 7.2667e-08 | 3.5357e-06 | 0.00053866 | 4e-05 | 1.9772e-07 | 2.8876e-06 | 3.9802e-05 | 0.072548
Allyl alcohol | 107-18-6 | 0.29376 | 0.1814 | 1e-06 | 0.0020959 | 0.0032716 | 98.86% | 0.1402% | 99.86% | 0.001056% | 9.9518e-07 | 1.0027e-06 | 1.5111e-06 | 4e-05 | 5.6073e-08 | 3.9546e-05 | 3.9944e-05 | 0.99003
N-methylaniline | 100-61-8 | 1.6175 | 1.8999 | 1e-06 | 0.087763 | 0.20411 | 81.13% | 0.1827% | 99.82% | 0.04534% | 8.1668e-07 | 1.3067e-06 | 6.4856e-05 | 4e-05 | 7.3071e-08 | 3.2452e-05 | 3.9927e-05 | 0.8128
3,4-dichloroaniline | 95-76-1 | 2.5898 | 2.9639 | 1e-06 | 0.50668 | 0.88026 | 30.88% | 0.3298% | 99.67% | 0.1999% | 3.1081e-07 | 2.3592e-06 | 0.00028604 | 4e-05 | 1.3193e-07 | 1.2351e-05 | 3.9868e-05 | 0.30979
4-decylaniline | 37529-30-9 | 5.0488 | 6.0353 | 1e-06 | 2.9778 | 3.7781 | 0.1038% | 0.8762% | 99.12% | 0.792% | 1.0446e-09 | 6.2672e-06 | 0.0011331 | 4e-05 | 3.5047e-07 | 4.1511e-08 | 3.965e-05 | 0.0010469
naphthalene | 91-20-3 | 2.733 | 3.331 | 1e-06 | 0.64394 | 1.1609 | 22.48% | 0.4583% | 99.54% | 0.339% | 2.263e-07 | 3.2778e-06 | 0.00048496 | 4e-05 | 1.833e-07 | 8.9924e-06 | 3.9817e-05 | 0.22584
1,2,4-trichlorobenzene | 120-82-1 | 3.4407 | 4.2228 | 1e-06 | 1.3135 | 1.9943 | 4.801% | 0.6668% | 99.33% | 0.5643% | 4.8327e-08 | 4.7695e-06 | 0.0008073 | 4e-05 | 2.6672e-07 | 1.9204e-06 | 3.9733e-05 | 0.048331
1,2-dichlorobenzene | 95-50-1 | 2.8976 | 3.5313 | 1e-06 | 0.78379 | 1.3433 | 16.28% | 0.5051% | 99.49% | 0.3894% | 1.6391e-07 | 3.6132e-06 | 0.00055707 | 4e-05 | 2.0206e-07 | 6.5135e-06 | 3.9798e-05 | 0.16366
dichloromethane | 75-09-2 | 1.4236 | 1.6388 | 1e-06 | 0.0564 | 0.12836 | 87.22% | 0.165% | 99.84% | 0.02672% | 8.7799e-07 | 1.1799e-06 | 3.8224e-05 | 4e-05 | 6.5982e-08 | 3.4889e-05 | 3.9934e-05 | 0.87366
tetrachloroethylene | 127-18-4 | 2.6912 | 3.325 | 1e-06 | 0.61861 | 1.1486 | 23.83% | 0.4722% | 99.53% | 0.3543% | 2.3985e-07 | 3.3774e-06 | 0.00050689 | 4e-05 | 1.8887e-07 | 9.5311e-06 | 3.9811e-05 | 0.23941
2,3-dimethyl-1,3-butadiene | 513-81-5 | 2.1493 | 2.6108 | 1e-06 | 0.26171 | 0.57468 | 54.3% | 0.287% | 99.71% | 0.1559% | 5.4657e-07 | 2.0527e-06 | 0.00022309 | 4e-05 | 1.1479e-07 | 2.1719e-05 | 3.9885e-05 | 0.54455
cyclosporine A | 59865-13-3
chlorpromazine | 50-53-3 | 4.1575 | 5.2457 | 1e-06 | 2.1364 | 2.9801 | 0.7197% | 0.9675% | 99.03% | 0.8917% | 7.2448e-09 | 6.9204e-06 | 0.0012756 | 4e-05 | 3.87e-07 | 2.8789e-07 | 3.9613e-05 | 0.0072675
PBDE 47 | 5436-43-1 | 5.4191 | 6.7333 | 1e-06 | 3.5208 | 4.4534 | 0.02963% | 1.185% | 98.82% | 1.128% | 2.9829e-10 | 8.4737e-06 | 0.0016142 | 4e-05 | 4.7386e-07 | 1.1853e-08 | 3.9526e-05 | 0.00029988
PBDE 99 | 60348-60-9 | 5.6895 | 7.1198 | 1e-06 | 3.8666 | 4.835 | 0.01335% | 1.285% | 98.72% | 1.238% | 1.3438e-10 | 9.1909e-06 | 0.0017706 | 4e-05 | 5.1397e-07 | 5.34e-09 | 3.9486e-05 | 0.00013524
PBDE 153 | 68631-49-2 | 6.0065 | 7.5552 | 1e-06 | 4.2676 | 5.2666 | 0.005298% | 1.378% | 98.62% | 1.339% | 5.3327e-11 | 9.8533e-06 | 0.001915 | 4e-05 | 5.5101e-07 | 2.1191e-09 | 3.9449e-05 | 5.3717e-05
amiodarone | 1951-25-3 | 7.0428 | 8.8261 | 1e-06 | 5.488 | 6.5324 | 0.0003185% | 1.527% | 98.47% | 1.502% | 3.2057e-12 | 1.0922e-05 | 0.0021481 | 4e-05 | 6.108e-07 | 1.2739e-10 | 3.9389e-05 | 3.2341e-06
PFBS | 375-73-5 | 2.17 | 2.25 | 1e-06 | 0.24855 | 0.42148 | 56.01% | 0.208% | 99.79% | 0.07009% | 5.6383e-07 | 1.4881e-06 | 0.00010027 | 4e-05 | 8.3217e-08 | 2.2405e-05 | 3.9917e-05 | 0.56129
4:2 FTS | 757124-72-4
PFNA | 375-95-1
PFHxA | 307-24-4
PFBA | 375-22-4
PFOA | 335-67-1
6:2 FTS | 27619-97-2
8:2 FTS | 39108-34-4
PFUnDA | 2058-94-8
PFOS | 1763-23-1
PFHpA | 375-85-9
PFPeA | 2706-90-3
PFHxS | 355-46-4
PFDA | 335-76-2
Azathioprine | 446-86-6 | 0.9779 | 1.0676 | 1e-06 | 0.019066 | 0.040259 | 95.07% | 0.1468% | 99.85% | 0.007816% | 9.5698e-07 | 1.0499e-06 | 1.1182e-05 | 4e-05 | 5.8714e-08 | 3.8028e-05 | 3.9941e-05 | 0.95209
Benzocaine | 94-09-7 | 1.8254 | 2.0793 | 1e-06 | 0.13402 | 0.28643 | 72.92% | 0.1985% | 99.8% | 0.0616% | 7.3405e-07 | 1.4196e-06 | 8.812e-05 | 4e-05 | 7.9385e-08 | 2.9169e-05 | 3.9921e-05 | 0.73068
Butylated hydroxyanisole | 25013-16-5
Cetirizine dihydrochloride | 83881-52-1
Cyclamate | 139-05-9
Cyclophosphamide | 6055-19-2
Cypermethrin | 67375-30-8
DEET | 134-62-3 | 1.643 | 1.9699 | 1e-06 | 0.093867 | 0.22592 | 79.99% | 0.1894% | 99.81% | 0.05252% | 8.0522e-07 | 1.3547e-06 | 7.5136e-05 | 4e-05 | 7.5755e-08 | 3.1997e-05 | 3.9924e-05 | 0.80145
Dexamethasone | 50-02-2 | 1.9888 | 1.727 | 1e-06 | 0.1711 | 0.24488 | 66.98% | 0.1656% | 99.83% | 0.02513% | 6.7419e-07 | 1.1849e-06 | 3.5957e-05 | 4e-05 | 6.6259e-08 | 2.679e-05 | 3.9934e-05 | 0.67087
Digoxin | 20830-75-5 | 0.57692 | 0.13553 | 1e-06 | 0.0058063 | 0.0069343 | 98.02% | 0.1402% | 99.86% | 0.0009424% | 9.8672e-07 | 1.0026e-06 | 1.3481e-06 | 4e-05 | 5.6067e-08 | 3.9209e-05 | 3.9944e-05 | 0.98161
Fenazaquin | 120928-09-8
Fenbuconazole | 114369-43-6
Fluazinam | 79622-59-6 | 3.5987 | 4.3132 | 1e-06 | 1.445 | 2.0942 | 3.548% | 0.6203% | 99.38% | 0.5135% | 3.5718e-08 | 4.4371e-06 | 0.00073461 | 4e-05 | 2.4813e-07 | 1.4193e-06 | 3.9752e-05 | 0.035705
Furosemide | 54-31-9 | 2.0169 | 2.2161 | 1e-06 | 0.19211 | 0.37045 | 63.79% | 0.2106% | 99.79% | 0.07383% | 6.4207e-07 | 1.5067e-06 | 0.00010561 | 4e-05 | 8.4259e-08 | 2.5514e-05 | 3.9916e-05 | 0.6392
Glybenclamide | 10238-21-8 | 4.2133 | 4.7053 | 1e-06 | 1.9944 | 2.5297 | 1.003% | 0.478% | 99.52% | 0.358% | 1.0097e-08 | 3.419e-06 | 0.00051219 | 4e-05 | 1.912e-07 | 4.0121e-07 | 3.9809e-05 | 0.010078
HC Red 3 | 2871-01-4
Hydralazine hydrochloride | 304-20-1
Ketoconazole | 65277-42-1 | 2.7543 | 3.4525 | 1e-06 | 0.68105 | 1.2572 | 20.63% | 0.5248% | 99.48% | 0.4114% | 2.0762e-07 | 3.7541e-06 | 0.00058852 | 4e-05 | 2.0994e-07 | 8.2503e-06 | 3.979e-05 | 0.20735
Metformin | 1115-70-4
Metoclopramide | 364-62-5 | 2.3368 | 2.6381 | 1e-06 | 0.34291 | 0.63134 | 45.05% | 0.2713% | 99.73% | 0.1377% | 4.5344e-07 | 1.9403e-06 | 0.00019705 | 4e-05 | 1.085e-07 | 1.8019e-05 | 3.9891e-05 | 0.45169
Nitrofurantoin | 67-20-9 | 0.095872 | 0.074959 | 1e-06 | 0.00054568 | 0.00095943 | 99.22% | 0.1399% | 99.86% | 0.0008297% | 9.9874e-07 | 1.001e-06 | 1.1869e-06 | 4e-05 | 5.5975e-08 | 3.9687e-05 | 3.9944e-05 | 0.99357
Oxytetracycline hydrochloride | 2058-46-0
Panthenol | 16485-10-2
Paracetamol | 103-90-2 | 1.031 | 0.78085 | 1e-06 | 0.020638 | 0.03151 | 94.73% | 0.1433% | 99.86% | 0.004024% | 9.5356e-07 | 1.0253e-06 | 5.757e-06 | 4e-05 | 5.7337e-08 | 3.7892e-05 | 3.9943e-05 | 0.94865
Topiramate | 97240-79-4 | -0.12244 | -0.24365 | 1e-06 | -0.00058339 | -0.0014833 | 99.48% | 0.1395% | 99.86% | 0.0003994% | 1.0013e-06 | 9.9793e-07 | 5.7139e-07 | 4e-05 | 5.5806e-08 | 3.9791e-05 | 3.9944e-05 | 0.99616
Trimellitic anhydride | 552-30-7
Verapamil hydrochloride | 152-11-4
Warfarin | 129-06-6
Note on J7: Fabian Fischer: Equation (1)
Note on J13: Fabian Fischer: Equation (2)
Note on D15: Choose between: "OptiMEM" "DMEM Glutamax" "Phenol-Red Free DMEM"
Note on D17: Choose between: "FBS" "d-FBS" "cs-FBS"
Note on J19: Fabian Fischer: Equation (3)
Note on D21: Choose between: "HEK293T" "HEK293H" "HepG2" "HCT116" "ME-180"
Note on D26: Fabian Fischer: Equation (6)
Note on E26: Fabian Fischer: Equation (7)
Note on I26: Fabian Fischer: Equation (4)
Note on J26: Fabian Fischer: Equation (5)
Note on K26: Fabian Fischer: Equation (11)
Note on L26: Fabian Fischer: Equation (9)
Note on M26: Fabian Fischer: Equation (10)
Note on N26: Fabian Fischer: Equation (12)
Note on O26: Fabian Fischer: Equation (13)
Note on P26: Fabian Fischer: Equation (14)
Note on Q26: Fabian Fischer: Equation (15)