## Model structure
Model setup |  | Information on media constituents and cells | [5 empty] | Equations
Assumptions: | 1. Test chemicals partition between test medium and cells
2. Test medium and cells are composed of water, proteins, and lipids
|  |  | Media | protein content (mL/L) | lipid content (mL/L)
|  |  | OptiMEM | 0 | 0
|  |  | DMEM Glutamax | 0 | 0
|  |  | Phenol-Red free DMEM | 0 | 0
|  |  | FBS | 24 | 1.9
|  |  | cs-FBS | 46.77 | 1.6
|  |  | d-FBS | 37.69 | 1.46
|  |  | Cells | Water content (mL/106 cells) | protein content (mL/106 cells) | lipid content (mL/106 cells)
|  |  | HEK293T | 4.6199e-05 | 7.4432e-05 | 0.002446 | 0.0025666
|  |  | HEK293H | 0.0025485 | 0.00022915 | 9.667e-05
|  | Balb/c 3T3 | HepG2 | 0.0014832 | 0.000576 | 0.0003408
|  |  | HCT116 | 0.0022457 | 0.00030027 | 6.623e-05
|  |  | Me-180 | 0.003273 | 0.0003989 | 0.00010728

## User input and model output
Model output
1. System information
[5 empty] | Total Test system | Volumes (µL) | MB (%) | Information and comments
[5 empty] | System volume | 40.0134 | 100% | cells & media, MB = Mass Balance
User input |  |  |  |  | Total water volume | 39.9876 | 99.94% | MB = Mass Balance
[5 empty] | Total protein volume | 0.022426 | 0.05605% | MB = Mass Balance
[5 empty] | Total lipid volume | 0.0034285 | 0.008568% | MB = Mass Balance
1. Test system parameters
[5 empty] | Test medium | Volumes (µL) | MB (%) | Information and comments
Characteristics of Test medium |  | Information and comments |  |  | Total volume | 40 | 100% | equals C14, MB = Mass Balance
Medium volume (µL) | 40 | cells excluded |  |  | Water volume | 39.9793 | 99.95% | mass balance, MB = Mass Balance
Type of base medium | OptiMEM | Choose from comment (mouseover) or leave empty of not available |  |  | Protein volume | 0.0192 | 0.048% | MB = Mass Balance
Fraction of base medium (%) | 98% | Percentage of medium base in the test medium |  |  | Lipid volume | 0.00152 | 0.0038% | MB = Mass Balance
Type of serum | FBS | Choose from comment (mouseover) or leave empty if not available
Fraction of serum (%) | 2% | Percentage of serum in the test medium |  |  | Cells | Volumes (µL) | MB (%) | Information and comments
[5 empty] | Total volume | 0.01344 | 100% | Cells are solely composed of water, proteins, and lipids
Characteristics of cells |  | Information and comments |  |  | Water volume | 0.0083059 | 61.8% | MB = Mass Balance
Cell line | HepG2 | Choose from comment (mouseover) or leave empty if not available |  |  | Protein volume | 0.0032256 | 24% | MB = Mass Balance
Cell number at test start | 5600 | Plated cell number - Disregard cell growth |  |  | Lipid volume | 0.0019085 | 14.2% | MB = Mass Balance
2. Chemical parameters |  |  |  |  | 2. Chemical partitioning
Compound | CAS | log DBSA/w [L/L], pH 7.4, 37 °C | log Dlip/w [L/L], pH 7.4, 37 °C | (E)Cnom [mol/L] | log Dmedium/w [L/L], pH 7.4, 37 °C | log Dcell/w [L/L], pH 7.4, 37 °C | fw,medium (%) | fcell (%) | fmedium (%) | fmem (%) | (E)Cfree [mol/Lw,medium] | (E)Ccell [mol/Lcell] | (E)Cmem [mol/Lmem]
[14 empty] | umold | umole
2,4-Dinitrophenol | 51-28-5 | 1.6437 | 1.9024 | 1e-06 | 0.010152 | 1.3527 | 96.92% | 0.734% | 99.27% | 0.3696% | 9.7005e-07 | 2.1853e-05 | 7.7489e-05 | 4e-05 | 2.9361e-07 | 3.8769e-05 | 3.9706e-05 | 0.97639
Aldrin | 309-00-2 | 4.7387 | 5.8356 | 1e-06 | 1.7269 | 5.0429 | 1.105% | 41.03% | 58.97% | 36.14% | 1.1064e-08 | 0.0012214 | 0.0075771 | 4e-05 | 1.641e-05 | 4.4219e-07 | 2.359e-05 | 0.018745
Azinphos-methyl | 86-50-0 | 7.143 | 9.2999 | 1e-06 | 4.9163 | 8.4573 | 0.0005591% | 53.87% | 46.13% | 53.24% | 5.5953e-12 | 0.0016037 | 0.011162 | 4e-05 | 2.1546e-05 | 2.2362e-10 | 1.8454e-05 | 1.2118e-05
Chlorpyrifos | 2921-88-2 | 3.3512 | 4.2962 | 1e-06 | 0.45156 | 3.5248 | 25.28% | 28.45% | 71.55% | 23.87% | 2.5303e-07 | 0.00084714 | 0.0050048 | 4e-05 | 1.1382e-05 | 1.0112e-05 | 2.8618e-05 | 0.35335
DDD-p,p' | 50-29-3 | 5.9183 | 7.0401 | 1e-06 | 2.9114 | 6.2446 | 0.07111% | 41.98% | 58.02% | 37.23% | 7.1166e-10 | 0.0012499 | 0.0078057 | 4e-05 | 1.6793e-05 | 2.8442e-08 | 2.3207e-05 | 0.0012256
DDT-o,p' | 789-02-6 | 5.5295 | 6.5306 | 1e-06 | 2.466 | 5.7505 | 0.2075% | 39.28% | 60.72% | 33.62% | 2.0772e-09 | 0.0011695 | 0.007048 | 4e-05 | 1.5713e-05 | 8.3016e-08 | 2.4287e-05 | 0.0034182
DDT-p,p' | 72-54-8 | 5.4845 | 6.5679 | 1e-06 | 2.4593 | 5.7769 | 0.2044% | 41.11% | 58.89% | 36.08% | 2.0458e-09 | 0.0012239 | 0.0075638 | 4e-05 | 1.6444e-05 | 8.176e-08 | 2.3556e-05 | 0.0034708
Diazinon | 333-41-5 | 2.7196 | 3.2501 | 1e-06 | 0.12016 | 2.5787 | 69.12% | 8.806% | 91.19% | 5.868% | 6.9176e-07 | 0.00026218 | 0.0012304 | 4e-05 | 3.5226e-06 | 2.7647e-05 | 3.6477e-05 | 0.75791
Dicofol | 115-32-2 | 7.5547 | 9.746 | 1e-06 | 5.3597 | 8.903 | 0.0002008% | 54% | 46% | 53.42% | 2.01e-12 | 0.0016076 | 0.011199 | 4e-05 | 2.1599e-05 | 8.0332e-11 | 1.8401e-05 | 4.3656e-06
Dieldrin | 60-57-1 | 4.1062 | 5.1108 | 1e-06 | 1.0804 | 4.3303 | 5.2% | 37.4% | 62.6% | 32.04% | 5.2041e-08 | 0.0011134 | 0.0067173 | 4e-05 | 1.4959e-05 | 2.0799e-06 | 2.5041e-05 | 0.083058
Disulfoton | 298-04-4 | 2.8296 | 3.5792 | 1e-06 | 0.16669 | 2.8461 | 58.67% | 13.84% | 86.16% | 10.63% | 5.8719e-07 | 0.00041196 | 0.0022283 | 4e-05 | 5.5349e-06 | 2.3467e-05 | 3.4465e-05 | 0.6809
Endosulfan I | 115-29-7 | -0.002304 | -1.3148 | 1e-06 | -1.6807e-05 | -0.063683 | 99.92% | 0.02901% | 99.97% | 0.000231% | 1.0001e-06 | 8.6368e-07 | 4.8442e-08 | 4e-05 | 1.1604e-08 | 3.9969e-05 | 3.9988e-05 | 0.99952
Endrin | 72-20-8 | 3.2352 | 3.7545 | 1e-06 | 0.30972 | 3.0863 | 40.79% | 16.73% | 83.27% | 11.06% | 4.0824e-07 | 0.00049804 | 0.0023195 | 4e-05 | 6.6914e-06 | 1.6316e-05 | 3.3309e-05 | 0.48984
Ethion | 563-12-2 | 3.3303 | 3.8215 | 1e-06 | 0.35763 | 3.163 | 36.11% | 17.67% | 82.33% | 11.43% | 3.6146e-07 | 0.00052614 | 0.0023965 | 4e-05 | 7.0689e-06 | 1.4446e-05 | 3.2931e-05 | 0.43867
Heptachlor | 76-44-8 | 4.4203 | 5.6388 | 1e-06 | 1.4797 | 4.8334 | 1.883% | 43.14% | 56.86% | 39.14% | 1.8849e-08 | 0.0012843 | 0.0082061 | 4e-05 | 1.7256e-05 | 7.5334e-07 | 2.2744e-05 | 0.033122
Heptachlor epoxide B | 1024-57-3 | 4.2753 | 5.3085 | 1e-06 | 1.2499 | 4.5239 | 3.446% | 38.71% | 61.29% | 33.47% | 3.4488e-08 | 0.0011524 | 0.0070166 | 4e-05 | 1.5483e-05 | 1.3783e-06 | 2.4517e-05 | 0.05622
Lindane | 58-89-9 | 2.7666 | 3.5256 | 1e-06 | 0.14841 | 2.7904 | 61.9% | 12.84% | 87.16% | 9.911% | 6.1951e-07 | 0.00038231 | 0.0020779 | 4e-05 | 5.1366e-06 | 2.4759e-05 | 3.4863e-05 | 0.71017
Methoxychlor-o,p' | 72-43-5 | 4.4687 | 5.2666 | 1e-06 | 1.3453 | 4.5224 | 2.998% | 33.57% | 66.43% | 26.45% | 3.001e-08 | 0.0009993 | 0.0055447 | 4e-05 | 1.3426e-05 | 1.1994e-06 | 2.6574e-05 | 0.045133
Parathion | 56-38-2 | 2.6973 | 3.4314 | 1e-06 | 0.12748 | 2.7021 | 66.17% | 11.2% | 88.8% | 8.531% | 6.6231e-07 | 0.00033355 | 0.0017885 | 4e-05 | 4.4813e-06 | 2.647e-05 | 3.5519e-05 | 0.74524
Trifluralin | 1582-09-8 | 3.8594 | 4.2614 | 1e-06 | 0.7131 | 3.6364 | 15.1% | 21.97% | 78.03% | 13.16% | 1.5111e-07 | 0.00065417 | 0.0027587 | 4e-05 | 8.7891e-06 | 6.0392e-06 | 3.1211e-05 | 0.1935
Eugenol F | 97-53-0 | 2.0185 | 2.3513 | 1e-06 | 0.024528 | 1.76 | 92.76% | 1.795% | 98.21% | 0.9943% | 9.2844e-07 | 5.3427e-05 | 0.00020846 | 4e-05 | 7.1781e-07 | 3.7106e-05 | 3.9282e-05 | 0.9446
Methyl-antranilate | 134-20-3 | 1.4665 | 1.8522 | 1e-06 | 0.0069959 | 1.2492 | 97.78% | 0.5834% | 99.42% | 0.3321% | 9.7861e-07 | 1.7369e-05 | 6.9634e-05 | 4e-05 | 2.3336e-07 | 3.9111e-05 | 3.9767e-05 | 0.98351
Lilyfore | 285977-85-7
Damascone beta | 23726-91-2
Veloutone | 14595-54-1
Verdox | 82356-51-2
Nirvanol | 1506-02-1
Cetalox | 3738-00-9
Tonalide | 21145-77-7
Caffeine | 58-08-2 | 0.065248 | 0.082216 | 1e-06 | 3.7232e-05 | 0.028775 | 99.9% | 0.03589% | 99.96% | 0.005763% | 9.9989e-07 | 1.0684e-06 | 1.2083e-06 | 4e-05 | 1.4354e-08 | 3.9962e-05 | 3.9986e-05 | 0.9994
Lamotrigine | 84057-84-1 | 2.1824 | 2.5883 | 1e-06 | 0.03633 | 1.9646 | 89.38% | 2.769% | 97.23% | 1.653% | 8.9458e-07 | 8.2449e-05 | 0.00034665 | 4e-05 | 1.1077e-06 | 3.5753e-05 | 3.8892e-05 | 0.91927
Diclofenac | 15307-79-6
2,4-Dichlorophenoxyacetic | 94-75-7 | 2.3628 | 2.5674 | 1e-06 | 0.050842 | 2.035 | 86.12% | 3.138% | 96.86% | 1.518% | 8.619e-07 | 9.3431e-05 | 0.00031832 | 4e-05 | 1.2553e-06 | 3.4447e-05 | 3.8745e-05 | 0.88906
(S)-Naproxen | 22204-53-1 | 3.2672 | 3.6254 | 1e-06 | 0.31132 | 3.0187 | 41.67% | 14.62% | 85.38% | 8.395% | 4.1702e-07 | 0.00043537 | 0.00176 | 4e-05 | 5.8494e-06 | 1.6667e-05 | 3.4151e-05 | 0.48804
Ibuprofen | 15687-27-1 | 2.9092 | 3.4102 | 1e-06 | 0.17221 | 2.7486 | 59.67% | 11.24% | 88.76% | 7.326% | 5.9722e-07 | 0.00033476 | 0.001536 | 4e-05 | 4.4977e-06 | 2.3869e-05 | 3.5502e-05 | 0.67231
Torasemide | 56211-40-6 | 2.8574 | 3.3289 | 1e-06 | 0.15418 | 2.6779 | 63.01% | 10.09% | 89.91% | 6.415% | 6.3064e-07 | 0.00030037 | 0.001345 | 4e-05 | 4.0356e-06 | 2.5204e-05 | 3.5964e-05 | 0.7008
Warfarin | 81-81-2 | 2.0784 | 2.577 | 1e-06 | 0.02992 | 1.919 | 90.93% | 2.537% | 97.46% | 1.639% | 9.1005e-07 | 7.5518e-05 | 0.00034363 | 4e-05 | 1.0146e-06 | 3.6371e-05 | 3.8985e-05 | 0.93294
di-n-butylphthalate | 84-74-2 | 3.4409 | 4.1161 | 1e-06 | 0.45037 | 3.4011 | 27.26% | 23.07% | 76.93% | 17% | 2.7281e-07 | 0.00068695 | 0.0035639 | 4e-05 | 9.2295e-06 | 1.0903e-05 | 3.077e-05 | 0.35433
hexachlorophene | 70-30-4
hexamethylenetetramine | 100-97-0
Malathion | 121-75-5 | 2.3414 | 2.4767 | 1e-06 | 0.047753 | 1.9816 | 87.03% | 2.805% | 97.2% | 1.245% | 8.7104e-07 | 8.3496e-05 | 0.00026108 | 4e-05 | 1.1218e-06 | 3.4812e-05 | 3.8878e-05 | 0.89541
pentachlorophenol | 87-86-5 | 4.3303 | 5.074 | 1e-06 | 1.1979 | 4.3419 | 4.316% | 31.88% | 68.12% | 24.43% | 4.3197e-08 | 0.00094921 | 0.0051226 | 4e-05 | 1.2753e-05 | 1.7264e-06 | 2.7247e-05 | 0.063362
2,2,2-trichloroethanol | 115-20-8 | 1.4854 | 1.5057 | 1e-06 | 0.0066277 | 1.0972 | 98.03% | 0.4122% | 99.59% | 0.1499% | 9.8113e-07 | 1.2271e-05 | 3.1437e-05 | 4e-05 | 1.6487e-07 | 3.9212e-05 | 3.9835e-05 | 0.98434
diethylphthalate | 84-66-2 | 2.0758 | 2.4774 | 1e-06 | 0.02859 | 1.8563 | 91.51% | 2.21% | 97.79% | 1.311% | 9.1591e-07 | 6.5784e-05 | 0.00027495 | 4e-05 | 8.8384e-07 | 3.6605e-05 | 3.9116e-05 | 0.9358
4-chlorophenol | 106-48-9 | 2.3078 | 2.5099 | 1e-06 | 0.045043 | 1.9792 | 87.57% | 2.806% | 97.19% | 1.353% | 8.7648e-07 | 8.3541e-05 | 0.00028357 | 4e-05 | 1.1224e-06 | 3.5029e-05 | 3.8878e-05 | 0.90101
permethrin | 52645-53-1 | 5.6762 | 7.0708 | 1e-06 | 2.83 | 6.2517 | 0.07834% | 47.02% | 52.98% | 44.02% | 7.8403e-10 | 0.0013997 | 0.0092287 | 4e-05 | 1.8806e-05 | 3.1334e-08 | 2.1194e-05 | 0.0014785
Aniline | 62-53-3 | 1.2599 | 1.3926 | 1e-06 | 0.0039572 | 0.92896 | 98.76% | 0.2819% | 99.72% | 0.1164% | 9.8847e-07 | 8.3931e-06 | 2.4409e-05 | 4e-05 | 1.1277e-07 | 3.9505e-05 | 3.9887e-05 | 0.99042
4-fluoroaniline | 371-40-4 | 1.2889 | 1.372 | 1e-06 | 0.004198 | 0.93602 | 98.7% | 0.2864% | 99.71% | 0.111% | 9.8788e-07 | 8.5255e-06 | 2.3264e-05 | 4e-05 | 1.1454e-07 | 3.9481e-05 | 3.9885e-05 | 0.98987
2,4,6-trichlorophenol | 88-06-2 | 3.3144 | 3.87 | 1e-06 | 0.35627 | 3.1898 | 35.8% | 18.64% | 81.36% | 12.67% | 3.5835e-07 | 0.00055483 | 0.0026564 | 4e-05 | 7.4544e-06 | 1.4322e-05 | 3.2546e-05 | 0.44006
Allyl alcohol | 107-18-6 | 0.29376 | 0.1814 | 1e-06 | 0.00021005 | 0.11583 | 99.86% | 0.04383% | 99.96% | 0.007238% | 9.9941e-07 | 1.3049e-06 | 1.5176e-06 | 4e-05 | 1.7532e-08 | 3.9942e-05 | 3.9982e-05 | 0.999
N-methylaniline | 100-61-8 | 1.6175 | 1.8999 | 1e-06 | 0.0096186 | 1.3393 | 97.06% | 0.7127% | 99.29% | 0.368% | 9.7145e-07 | 2.1219e-05 | 7.7148e-05 | 4e-05 | 2.8509e-07 | 3.8825e-05 | 3.9715e-05 | 0.97759
3,4-dichloroaniline | 95-76-1 | 2.5898 | 2.9639 | 1e-06 | 0.086761 | 2.3515 | 77.08% | 5.821% | 94.18% | 3.386% | 7.715e-07 | 0.00017331 | 0.00071002 | 4e-05 | 2.3285e-06 | 3.0834e-05 | 3.7672e-05 | 0.81849
4-decylaniline | 37529-30-9 | 5.0488 | 6.0353 | 1e-06 | 1.9819 | 5.2574 | 0.6379% | 38.78% | 61.22% | 33.03% | 6.384e-09 | 0.0011547 | 0.0069245 | 4e-05 | 1.5514e-05 | 2.5514e-07 | 2.4486e-05 | 0.01042
naphthalene | 91-20-3 | 2.733 | 3.331 | 1e-06 | 0.12726 | 2.6382 | 67.23% | 9.826% | 90.17% | 6.878% | 6.7292e-07 | 0.00029253 | 0.0014421 | 4e-05 | 3.9303e-06 | 2.6894e-05 | 3.607e-05 | 0.74561
1,2,4-trichlorobenzene | 120-82-1 | 3.4407 | 4.2228 | 1e-06 | 0.47105 | 3.4821 | 25.13% | 25.63% | 74.37% | 20.04% | 2.5147e-07 | 0.00076314 | 0.0042008 | 4e-05 | 1.0253e-05 | 1.005e-05 | 2.9747e-05 | 0.33785
1,2-dichlorobenzene | 95-50-1 | 2.8976 | 3.5313 | 1e-06 | 0.17836 | 2.8279 | 57.64% | 13.04% | 86.96% | 9.352% | 5.7692e-07 | 0.00038817 | 0.0019607 | 4e-05 | 5.2152e-06 | 2.3057e-05 | 3.4785e-05 | 0.66285
dichloromethane | 75-09-2 | 1.4236 | 1.6388 | 1e-06 | 0.0059813 | 1.1194 | 98.15% | 0.4344% | 99.57% | 0.204% | 9.8237e-07 | 1.2934e-05 | 4.2768e-05 | 4e-05 | 1.7377e-07 | 3.9261e-05 | 3.9826e-05 | 0.98581
tetrachloroethylene | 127-18-4 | 2.6912 | 3.325 | 1e-06 | 0.1191 | 2.6218 | 68.64% | 9.658% | 90.34% | 6.924% | 6.8696e-07 | 0.00028755 | 0.0014518 | 4e-05 | 3.8634e-06 | 2.7455e-05 | 3.6137e-05 | 0.75975
2,3-dimethyl-1,3-butadiene | 513-81-5 | 2.1493 | 2.6108 | 1e-06 | 0.034503 | 1.9658 | 89.74% | 2.788% | 97.21% | 1.749% | 8.9817e-07 | 8.3015e-05 | 0.00036661 | 4e-05 | 1.1153e-06 | 3.5896e-05 | 3.8885e-05 | 0.92315
cyclosporine A | 59865-13-3
chlorpromazine | 50-53-3 | 4.1575 | 5.2457 | 1e-06 | 1.164 | 4.4541 | 4.139% | 39.59% | 60.41% | 34.79% | 4.1425e-08 | 0.0011786 | 0.0072937 | 4e-05 | 1.5835e-05 | 1.6556e-06 | 2.4165e-05 | 0.068511
PBDE 47 | 5436-43-1 | 5.4191 | 6.7333 | 1e-06 | 2.522 | 5.9198 | 0.1633% | 45.65% | 54.35% | 42.19% | 1.6345e-09 | 0.001359 | 0.0088453 | 4e-05 | 1.8259e-05 | 6.5326e-08 | 2.1741e-05 | 0.0030047
PBDE 99 | 60348-60-9 | 5.6895 | 7.1198 | 1e-06 | 2.8672 | 6.2985 | 0.07116% | 47.56% | 52.44% | 44.76% | 7.1219e-10 | 0.0014161 | 0.0093834 | 4e-05 | 1.9026e-05 | 2.8463e-08 | 2.0974e-05 | 0.001357
PBDE 153 | 68631-49-2 | 6.0065 | 7.5552 | 1e-06 | 3.2678 | 6.7278 | 0.0274% | 49.21% | 50.79% | 46.97% | 2.7421e-10 | 0.0014651 | 0.0098469 | 4e-05 | 1.9684e-05 | 1.0959e-08 | 2.0316e-05 | 0.00053943
amiodarone | 1951-25-3 | 7.0428 | 8.8261 | 1e-06 | 4.488 | 7.9903 | 0.001571% | 51.65% | 48.35% | 50.25% | 1.5723e-11 | 0.0015377 | 0.010536 | 4e-05 | 2.066e-05 | 6.2838e-10 | 1.934e-05 | 3.2491e-05
PFBS | 375-73-5 | 2.17 | 2.25 | 1e-06 | 0.032311 | 1.7879 | 91.04% | 1.878% | 98.12% | 0.7728% | 9.1117e-07 | 5.5917e-05 | 0.00016203 | 4e-05 | 7.5127e-07 | 3.6416e-05 | 3.9249e-05 | 0.92782
4:2 FTS | 757124-72-4
PFNA | 375-95-1
PFHxA | 307-24-4
PFBA | 375-22-4
PFOA | 335-67-1
6:2 FTS | 27619-97-2
8:2 FTS | 39108-34-4
PFUnDA | 2058-94-8
PFOS | 1763-23-1
PFHpA | 375-85-9
PFPeA | 2706-90-3
PFHxS | 355-46-4
PFDA | 335-76-2
Azathioprine | 446-86-6 | 0.9779 | 1.0676 | 1e-06 | 0.0019447 | 0.65878 | 99.35% | 0.1522% | 99.85% | 0.05542% | 9.9435e-07 | 4.5324e-06 | 1.1619e-05 | 4e-05 | 6.0894e-08 | 3.974e-05 | 3.9939e-05 | 0.99502
Benzocaine | 94-09-7 | 1.8254 | 2.0793 | 1e-06 | 0.015423 | 1.5279 | 95.42% | 1.082% | 98.92% | 0.5468% | 9.5499e-07 | 3.22e-05 | 0.00011464 | 4e-05 | 4.3263e-07 | 3.8167e-05 | 3.9567e-05 | 0.96461
Butylated hydroxyanisole | 25013-16-5
Cetirizine dihydrochloride | 83881-52-1
Cyclamate | 139-05-9
Cyclophosphamide | 6055-19-2
Cypermethrin | 67375-30-8
DEET | 134-62-3 | 1.643 | 1.9699 | 1e-06 | 0.010354 | 1.3877 | 96.82% | 0.7947% | 99.21% | 0.4313% | 9.6901e-07 | 2.3661e-05 | 9.0418e-05 | 4e-05 | 3.179e-07 | 3.8727e-05 | 3.9682e-05 | 0.97594
Dexamethasone | 50-02-2 | 1.9888 | 1.727 | 1e-06 | 0.02048 | 1.4994 | 94.39% | 1.002% | 99% | 0.2403% | 9.4469e-07 | 2.9834e-05 | 5.0383e-05 | 4e-05 | 4.0084e-07 | 3.7756e-05 | 3.9599e-05 | 0.95344
Digoxin | 20830-75-5 | 0.57692 | 0.13553 | 1e-06 | 0.00058414 | 0.23503 | 99.76% | 0.05761% | 99.94% | 0.006506% | 9.9842e-07 | 1.7153e-06 | 1.3641e-06 | 4e-05 | 2.3046e-08 | 3.9903e-05 | 3.9977e-05 | 0.99814
Fenazaquin | 120928-09-8
Fenbuconazole | 114369-43-6
Fluazinam | 79622-59-6 | 3.5987 | 4.3132 | 1e-06 | 0.56659 | 3.5881 | 20.04% | 26.1% | 73.9% | 19.67% | 2.0056e-07 | 0.0007769 | 0.0041248 | 4e-05 | 1.0438e-05 | 8.0154e-06 | 2.9562e-05 | 0.27114
Furosemide | 54-31-9 | 2.0169 | 2.2161 | 1e-06 | 0.023514 | 1.6895 | 93.23% | 1.533% | 98.47% | 0.732% | 9.3308e-07 | 4.5653e-05 | 0.00015348 | 4e-05 | 6.1337e-07 | 3.7291e-05 | 3.9387e-05 | 0.94681
Glybenclamide | 10238-21-8 | 4.2133 | 4.7053 | 1e-06 | 1.0322 | 4.0463 | 6.889% | 25.77% | 74.23% | 16.68% | 6.8946e-08 | 0.00076709 | 0.0034976 | 4e-05 | 1.0306e-05 | 2.7555e-06 | 2.9694e-05 | 0.092796
HC Red 3 | 2871-01-4
Hydralazine hydrochloride | 304-20-1
Ketoconazole | 65277-42-1 | 2.7543 | 3.4525 | 1e-06 | 0.13981 | 2.7319 | 64.03% | 11.61% | 88.39% | 8.664% | 6.4082e-07 | 0.00034567 | 0.0018164 | 4e-05 | 4.6442e-06 | 2.5611e-05 | 3.5356e-05 | 0.72437
Metformin | 1115-70-4
Metoclopramide | 364-62-5 | 2.3368 | 2.6381 | 1e-06 | 0.049313 | 2.0586 | 86.26% | 3.319% | 96.68% | 1.789% | 8.6333e-07 | 9.8808e-05 | 0.00037517 | 4e-05 | 1.3275e-06 | 3.4504e-05 | 3.8672e-05 | 0.8922
Nitrofurantoin | 67-20-9 | 0.095872 | 0.074959 | 1e-06 | 5.4599e-05 | 0.035844 | 99.9% | 0.03647% | 99.96% | 0.005667% | 9.9985e-07 | 1.0859e-06 | 1.1882e-06 | 4e-05 | 1.4589e-08 | 3.996e-05 | 3.9985e-05 | 0.99936
Oxytetracycline hydrochloride | 2058-46-0
Panthenol | 16485-10-2
Paracetamol | 103-90-2 | 1.031 | 0.78085 | 1e-06 | 0.0021085 | 0.60777 | 99.33% | 0.1353% | 99.86% | 0.02863% | 9.9414e-07 | 4.0292e-06 | 6.0021e-06 | 4e-05 | 5.4135e-08 | 3.9732e-05 | 3.9946e-05 | 0.99464
Topiramate | 97240-79-4 | -0.12244 | -0.24365 | 1e-06 | -5.8303e-05 | -0.055485 | 99.93% | 0.02957% | 99.97% | 0.002722% | 1.0002e-06 | 8.8022e-07 | 5.7072e-07 | 4e-05 | 1.1826e-08 | 3.9973e-05 | 3.9988e-05 | 0.99962
Trimellitic anhydride | 552-30-7
Verapamil hydrochloride | 152-11-4
Warfarin | 129-06-6
Note on J7: Fabian Fischer: Equation (1)
Note on J13: Fabian Fischer: Equation (2)
Note on D15: Choose between: "OptiMEM" "DMEM Glutamax" "Phenol-Red Free DMEM"
Note on D17: Choose between: "FBS" "d-FBS" "cs-FBS"
Note on J19: Fabian Fischer: Equation (3)
Note on D21: Choose between: "HEK293T" "HEK293H" "HepG2" "HCT116" "ME-180"
Note on D26: Fabian Fischer: Equation (6)
Note on E26: Fabian Fischer: Equation (7)
Note on I26: Fabian Fischer: Equation (4)
Note on J26: Fabian Fischer: Equation (5)
Note on K26: Fabian Fischer: Equation (11)
Note on L26: Fabian Fischer: Equation (9)
Note on M26: Fabian Fischer: Equation (10)
Note on N26: Fabian Fischer: Equation (12)
Note on O26: Fabian Fischer: Equation (13)
Note on P26: Fabian Fischer: Equation (14)
Note on Q26: Fabian Fischer: Equation (15)