## Model structure
Model setup |  | Information on media constituents and cells | [5 empty] | Equations
Assumptions: | 1. Test chemicals partition between test medium and cells
2. Test medium and cells are composed of water, proteins, and lipids
|  |  | Media | protein content (mL/L) | lipid content (mL/L)
|  |  | OptiMEM | 0 | 0
|  |  | DMEM Glutamax | 0 | 0
|  |  | Phenol-Red free DMEM | 0 | 0
|  |  | FBS | 24 | 1.9
|  |  | cs-FBS | 46.77 | 1.6
|  |  | d-FBS | 37.69 | 1.46
|  |  | Cells | Water content (mL/106 cells) | protein content (mL/106 cells) | lipid content (mL/106 cells)
|  |  | HEK293T | 4.6199e-05 | 7.4432e-05 | 0.002446 | 0.0025666
|  |  | HEK293H | 0.0025485 | 0.00022915 | 9.667e-05
|  | HEK293T | HepG2 | 0.0066116 | 0.00061539 | 7.3e-05
|  |  | HCT116 | 0.0022457 | 0.00030027 | 6.623e-05
|  |  | Me-180 | 0.003273 | 0.0003989 | 0.00010728

## User input and model output
Model output
1. System information
[5 empty] | Total Test system | Volumes (µL) | MB (%) | Information and comments
[5 empty] | System volume | 40.0409 | 100% | cells & media, MB = Mass Balance
User input |  |  |  |  | Total water volume | 40.0163 | 99.94% | MB = Mass Balance
[5 empty] | Total protein volume | 0.022646 | 0.05656% | MB = Mass Balance
[5 empty] | Total lipid volume | 0.0019288 | 0.004817% | MB = Mass Balance
1. Test system parameters
[5 empty] | Test medium | Volumes (µL) | MB (%) | Information and comments
Characteristics of Test medium |  | Information and comments |  |  | Total volume | 40 | 100% | equals C14, MB = Mass Balance
Medium volume (µL) | 40 | cells excluded |  |  | Water volume | 39.9793 | 99.95% | mass balance, MB = Mass Balance
Type of base medium | OptiMEM | Choose from comment (mouseover) or leave empty of not available |  |  | Protein volume | 0.0192 | 0.048% | MB = Mass Balance
Fraction of base medium (%) | 98% | Percentage of medium base in the test medium |  |  | Lipid volume | 0.00152 | 0.0038% | MB = Mass Balance
Type of serum | FBS | Choose from comment (mouseover) or leave empty if not available
Fraction of serum (%) | 2% | Percentage of serum in the test medium |  |  | Cells | Volumes (µL) | MB (%) | Information and comments
[5 empty] | Total volume | 0.04088 | 100% | Cells are solely composed of water, proteins, and lipids
Characteristics of cells |  | Information and comments |  |  | Water volume | 0.037025 | 90.57% | MB = Mass Balance
Cell line | HepG2 | Choose from comment (mouseover) or leave empty if not available |  |  | Protein volume | 0.0034462 | 8.43% | MB = Mass Balance
Cell number at test start | 5600 | Plated cell number - Disregard cell growth |  |  | Lipid volume | 0.0004088 | 1% | MB = Mass Balance
2. Chemical parameters |  |  |  |  | 2. Chemical partitioning
Compound | CAS | log DBSA/w [L/L], pH 7.4, 37 °C | log Dlip/w [L/L], pH 7.4, 37 °C | (E)Cnom [mol/L] | log Dmedium/w [L/L], pH 7.4, 37 °C | log Dcell/w [L/L], pH 7.4, 37 °C | fw,medium (%) | fcell (%) | fmedium (%) | fmem (%) | (E)Cfree [mol/Lw,medium] | (E)Ccell [mol/Lcell] | (E)Cmem [mol/Lmem]
[14 empty] | umold | umole
2,4-Dinitrophenol | 51-28-5 | 1.6437 | 1.9024 | 1e-06 | 0.010152 | 0.73368 | 97.11% | 0.5378% | 99.46% | 0.07932% | 9.7264e-07 | 5.2678e-06 | 7.7695e-05 | 4e-05 | 2.1513e-07 | 3.8846e-05 | 3.9785e-05 | 0.97639
Aldrin | 309-00-2 | 4.7387 | 5.8356 | 1e-06 | 1.7269 | 4.0595 | 1.537% | 18.02% | 81.98% | 10.76% | 1.5391e-08 | 0.0001765 | 0.01054 | 4e-05 | 7.2078e-06 | 6.1469e-07 | 3.2792e-05 | 0.018745
Azinphos-methyl | 86-50-0 | 7.143 | 9.2999 | 1e-06 | 4.9163 | 7.3247 | 0.0009604% | 20.74% | 79.26% | 19.59% | 9.6192e-12 | 0.00020317 | 0.019189 | 4e-05 | 8.2969e-06 | 3.8418e-10 | 3.1703e-05 | 1.2118e-05
Chlorpyrifos | 2921-88-2 | 3.3512 | 4.2962 | 1e-06 | 0.45156 | 2.5888 | 30.99% | 12.29% | 87.71% | 6.268% | 3.1039e-07 | 0.00012041 | 0.0061395 | 4e-05 | 4.9173e-06 | 1.2397e-05 | 3.5083e-05 | 0.35335
DDD-p,p' | 50-29-3 | 5.9183 | 7.0401 | 1e-06 | 2.9114 | 5.2541 | 0.1001% | 18.37% | 81.63% | 11.22% | 1.002e-09 | 0.0001799 | 0.010991 | 4e-05 | 7.3467e-06 | 4.002e-08 | 3.2653e-05 | 0.0012256
DDT-o,p' | 789-02-6 | 5.5295 | 6.5306 | 1e-06 | 2.466 | 4.7956 | 0.2806% | 17.92% | 82.08% | 9.734% | 2.81e-09 | 0.00017552 | 0.0095344 | 4e-05 | 7.1681e-06 | 1.1223e-07 | 3.2832e-05 | 0.0034182
DDT-p,p' | 72-54-8 | 5.4845 | 6.5679 | 1e-06 | 2.4593 | 4.7973 | 0.2839% | 18.2% | 81.8% | 10.73% | 2.8435e-09 | 0.00017828 | 0.010513 | 4e-05 | 7.2806e-06 | 1.1356e-07 | 3.2719e-05 | 0.0034708
Diazinon | 333-41-5 | 2.7196 | 3.2501 | 1e-06 | 0.12016 | 1.7986 | 72.27% | 4.647% | 95.35% | 1.314% | 7.238e-07 | 4.552e-05 | 0.0012873 | 4e-05 | 1.859e-06 | 2.8907e-05 | 3.8141e-05 | 0.75791
Dicofol | 115-32-2 | 7.5547 | 9.746 | 1e-06 | 5.3597 | 7.7689 | 0.0003459% | 20.77% | 79.23% | 19.71% | 3.464e-12 | 0.00020348 | 0.019301 | 4e-05 | 8.3098e-06 | 1.3835e-10 | 3.169e-05 | 4.3656e-06
Dieldrin | 60-57-1 | 4.1062 | 5.1108 | 1e-06 | 1.0804 | 3.3744 | 6.915% | 16.74% | 83.26% | 9.127% | 6.9257e-08 | 0.00016401 | 0.0089394 | 4e-05 | 6.6978e-06 | 2.766e-06 | 3.3302e-05 | 0.083058
Disulfoton | 298-04-4 | 2.8296 | 3.5792 | 1e-06 | 0.16669 | 1.9813 | 63.83% | 6.252% | 93.75% | 2.477% | 6.3932e-07 | 6.124e-05 | 0.0024261 | 4e-05 | 2.5009e-06 | 2.5533e-05 | 3.7499e-05 | 0.6809
Endosulfan I | 115-29-7 | -0.002304 | -1.3148 | 1e-06 | -1.6807e-05 | -0.004348 | 99.85% | 0.1011% | 99.9% | 4.946e-05% | 1e-06 | 9.9009e-07 | 4.844e-08 | 4e-05 | 4.0433e-08 | 3.994e-05 | 3.996e-05 | 0.99952
Endrin | 72-20-8 | 3.2352 | 3.7545 | 1e-06 | 0.30972 | 2.3067 | 44.47% | 9.214% | 90.79% | 2.584% | 4.4539e-07 | 9.0246e-05 | 0.0025306 | 4e-05 | 3.6855e-06 | 1.7788e-05 | 3.6315e-05 | 0.48984
Ethion | 563-12-2 | 3.3303 | 3.8215 | 1e-06 | 0.35763 | 2.3937 | 39.48% | 9.995% | 90% | 2.677% | 3.9544e-07 | 9.7899e-05 | 0.0026218 | 4e-05 | 3.998e-06 | 1.5793e-05 | 3.6002e-05 | 0.43867
Heptachlor | 76-44-8 | 4.4203 | 5.6388 | 1e-06 | 1.4797 | 3.8178 | 2.709% | 18.21% | 81.79% | 12.06% | 2.7133e-08 | 0.00017835 | 0.011812 | 4e-05 | 7.2833e-06 | 1.0836e-06 | 3.2717e-05 | 0.033122
Heptachlor epoxide B | 1024-57-3 | 4.2753 | 5.3085 | 1e-06 | 1.2499 | 3.5592 | 4.653% | 17.24% | 82.76% | 9.679% | 4.6598e-08 | 0.00016889 | 0.0094803 | 4e-05 | 6.8971e-06 | 1.861e-06 | 3.3103e-05 | 0.05622
Lindane | 58-89-9 | 2.7666 | 3.5256 | 1e-06 | 0.14841 | 1.9227 | 66.95% | 5.73% | 94.27% | 2.296% | 6.7051e-07 | 5.6121e-05 | 0.002249 | 4e-05 | 2.2919e-06 | 2.6779e-05 | 3.7708e-05 | 0.71017
Methoxychlor-o,p' | 72-43-5 | 4.4687 | 5.2666 | 1e-06 | 1.3453 | 3.6364 | 3.762% | 16.65% | 83.35% | 7.107% | 3.7676e-08 | 0.0001631 | 0.006961 | 4e-05 | 6.6609e-06 | 1.5047e-06 | 3.3339e-05 | 0.045133
Parathion | 56-38-2 | 2.6973 | 3.4314 | 1e-06 | 0.12748 | 1.8444 | 70.76% | 5.057% | 94.94% | 1.954% | 7.0865e-07 | 4.953e-05 | 0.0019136 | 4e-05 | 2.0227e-06 | 2.8302e-05 | 3.7977e-05 | 0.74524
Trifluralin | 1582-09-8 | 3.8594 | 4.2614 | 1e-06 | 0.7131 | 2.8994 | 16.72% | 13.57% | 86.43% | 3.122% | 1.675e-07 | 0.00013288 | 0.003058 | 4e-05 | 5.4264e-06 | 6.6898e-06 | 3.4574e-05 | 0.1935
Eugenol F | 97-53-0 | 2.0185 | 2.3513 | 1e-06 | 0.024528 | 1.0773 | 93.38% | 1.141% | 98.86% | 0.2144% | 9.3526e-07 | 1.1174e-05 | 0.00020999 | 4e-05 | 4.5634e-07 | 3.7353e-05 | 3.9544e-05 | 0.9446
Methyl-antranilate | 134-20-3 | 1.4665 | 1.8522 | 1e-06 | 0.0069959 | 0.61123 | 97.95% | 0.4092% | 99.59% | 0.07127% | 9.81e-07 | 4.0077e-06 | 6.9804e-05 | 4e-05 | 1.6367e-07 | 3.9179e-05 | 3.9836e-05 | 0.98351
Lilyfore | 285977-85-7
Damascone beta | 23726-91-2
Veloutone | 14595-54-1
Verdox | 82356-51-2
Nirvanol | 1506-02-1
Cetalox | 3738-00-9
Tonalide | 21145-77-7
Caffeine | 58-08-2 | 0.065248 | 0.082216 | 1e-06 | 3.7232e-05 | 0.0067869 | 99.84% | 0.1037% | 99.9% | 0.001234% | 9.999e-07 | 1.0156e-06 | 1.2083e-06 | 4e-05 | 4.1477e-08 | 3.9934e-05 | 3.9959e-05 | 0.9994
Lamotrigine | 84057-84-1 | 2.1824 | 2.5883 | 1e-06 | 0.03633 | 1.2457 | 90.43% | 1.628% | 98.37% | 0.3583% | 9.057e-07 | 1.5949e-05 | 0.00035096 | 4e-05 | 6.5132e-07 | 3.6172e-05 | 3.9349e-05 | 0.91927
Diclofenac | 15307-79-6
2,4-Dichlorophenoxyacetic | 94-75-7 | 2.3628 | 2.5674 | 1e-06 | 0.050842 | 1.3809 | 87.01% | 2.138% | 97.86% | 0.3286% | 8.7139e-07 | 2.0946e-05 | 0.00032182 | 4e-05 | 8.5538e-07 | 3.4802e-05 | 3.9145e-05 | 0.88906
(S)-Naproxen | 22204-53-1 | 3.2672 | 3.6254 | 1e-06 | 0.31132 | 2.299 | 44.39% | 9.037% | 90.96% | 1.916% | 4.4462e-07 | 8.8516e-05 | 0.0018765 | 4e-05 | 3.6148e-06 | 1.7757e-05 | 3.6385e-05 | 0.48804
Ibuprofen | 15687-27-1 | 2.9092 | 3.4102 | 1e-06 | 0.17221 | 1.9778 | 63.11% | 6.132% | 93.87% | 1.66% | 6.3206e-07 | 6.0056e-05 | 0.0016256 | 4e-05 | 2.4526e-06 | 2.5244e-05 | 3.7547e-05 | 0.67231
Torasemide | 56211-40-6 | 2.8574 | 3.3289 | 1e-06 | 0.15418 | 1.9188 | 66.15% | 5.61% | 94.39% | 1.443% | 6.6251e-07 | 5.4949e-05 | 0.0014129 | 4e-05 | 2.244e-06 | 2.6459e-05 | 3.7756e-05 | 0.7008
Warfarin | 81-81-2 | 2.0784 | 2.577 | 1e-06 | 0.02992 | 1.1696 | 92% | 1.39% | 98.61% | 0.3552% | 9.2139e-07 | 1.3617e-05 | 0.00034791 | 4e-05 | 5.5609e-07 | 3.6799e-05 | 3.9444e-05 | 0.93294
di-n-butylphthalate | 84-74-2 | 3.4409 | 4.1161 | 1e-06 | 0.45037 | 2.5614 | 31.3% | 11.66% | 88.34% | 4.181% | 3.1351e-07 | 0.00011419 | 0.0040955 | 4e-05 | 4.6631e-06 | 1.2521e-05 | 3.5337e-05 | 0.35433
hexachlorophene | 70-30-4
hexamethylenetetramine | 100-97-0
Malathion | 121-75-5 | 2.3414 | 2.4767 | 1e-06 | 0.047753 | 1.3504 | 87.74% | 2.01% | 97.99% | 0.2689% | 8.7876e-07 | 1.969e-05 | 0.00026339 | 4e-05 | 8.0409e-07 | 3.5096e-05 | 3.9196e-05 | 0.89541
pentachlorophenol | 87-86-5 | 4.3303 | 5.074 | 1e-06 | 1.1979 | 3.4757 | 5.308% | 16.23% | 83.77% | 6.436% | 5.3161e-08 | 0.00015896 | 0.0063041 | 4e-05 | 6.4916e-06 | 2.1232e-06 | 3.3508e-05 | 0.063362
2,2,2-trichloroethanol | 115-20-8 | 1.4854 | 1.5057 | 1e-06 | 0.0066277 | 0.58024 | 98.06% | 0.3814% | 99.62% | 0.03213% | 9.821e-07 | 3.7359e-06 | 3.1468e-05 | 4e-05 | 1.5257e-07 | 3.9224e-05 | 3.9847e-05 | 0.98434
diethylphthalate | 84-66-2 | 2.0758 | 2.4774 | 1e-06 | 0.02859 | 1.1444 | 92.35% | 1.317% | 98.68% | 0.2835% | 9.249e-07 | 1.2898e-05 | 0.00027765 | 4e-05 | 5.2675e-07 | 3.6939e-05 | 3.9473e-05 | 0.9358
4-chlorophenol | 106-48-9 | 2.3078 | 2.5099 | 1e-06 | 0.045043 | 1.3277 | 88.37% | 1.922% | 98.08% | 0.2924% | 8.8506e-07 | 1.8822e-05 | 0.00028635 | 4e-05 | 7.6865e-07 | 3.5348e-05 | 3.9231e-05 | 0.90101
permethrin | 52645-53-1 | 5.6762 | 7.0708 | 1e-06 | 2.83 | 5.1978 | 0.1194% | 19.25% | 80.75% | 14.37% | 1.1957e-09 | 0.00018856 | 0.014074 | 4e-05 | 7.7007e-06 | 4.7754e-08 | 3.2299e-05 | 0.0014785
Aniline | 62-53-3 | 1.2599 | 1.3926 | 1e-06 | 0.0039572 | 0.42917 | 98.77% | 0.2713% | 99.73% | 0.02494% | 9.8925e-07 | 2.6575e-06 | 2.4428e-05 | 4e-05 | 1.0853e-07 | 3.9509e-05 | 3.9891e-05 | 0.99042
4-fluoroaniline | 371-40-4 | 1.2889 | 1.372 | 1e-06 | 0.004198 | 0.44418 | 98.71% | 0.2807% | 99.72% | 0.02377% | 9.8861e-07 | 2.7492e-06 | 2.3281e-05 | 4e-05 | 1.1227e-07 | 3.9484e-05 | 3.9888e-05 | 0.98987
2,4,6-trichlorophenol | 88-06-2 | 3.3144 | 3.87 | 1e-06 | 0.35627 | 2.3961 | 39.57% | 10.07% | 89.93% | 3% | 3.9634e-07 | 9.8657e-05 | 0.002938 | 4e-05 | 4.029e-06 | 1.5829e-05 | 3.5971e-05 | 0.44006
Allyl alcohol | 107-18-6 | 0.29376 | 0.1814 | 1e-06 | 0.00021005 | 0.036104 | 99.79% | 0.1109% | 99.89% | 0.001549% | 9.9943e-07 | 1.0861e-06 | 1.5176e-06 | 4e-05 | 4.4353e-08 | 3.9916e-05 | 3.9956e-05 | 0.999
N-methylaniline | 100-61-8 | 1.6175 | 1.8999 | 1e-06 | 0.0096186 | 0.7155 | 97.25% | 0.5165% | 99.48% | 0.07897% | 9.7404e-07 | 5.0591e-06 | 7.7353e-05 | 4e-05 | 2.066e-07 | 3.8902e-05 | 3.9793e-05 | 0.97759
3,4-dichloroaniline | 95-76-1 | 2.5898 | 2.9639 | 1e-06 | 0.086761 | 1.6324 | 79.01% | 3.465% | 96.53% | 0.7435% | 7.9134e-07 | 3.3943e-05 | 0.00072828 | 4e-05 | 1.3862e-06 | 3.1605e-05 | 3.8614e-05 | 0.81849
4-decylaniline | 37529-30-9 | 5.0488 | 6.0353 | 1e-06 | 1.9819 | 4.3071 | 0.8568% | 17.77% | 82.23% | 9.503% | 8.5817e-09 | 0.00017403 | 0.0093082 | 4e-05 | 7.1071e-06 | 3.4274e-07 | 3.2893e-05 | 0.01042
naphthalene | 91-20-3 | 2.733 | 3.331 | 1e-06 | 0.12726 | 1.832 | 70.89% | 4.924% | 95.08% | 1.553% | 7.0999e-07 | 4.8225e-05 | 0.0015215 | 4e-05 | 1.9694e-06 | 2.8356e-05 | 3.8031e-05 | 0.74561
1,2,4-trichlorobenzene | 120-82-1 | 3.4407 | 4.2228 | 1e-06 | 0.47105 | 2.6026 | 29.68% | 12.15% | 87.85% | 5.07% | 2.9725e-07 | 0.00011905 | 0.0049655 | 4e-05 | 4.8616e-06 | 1.1872e-05 | 3.5138e-05 | 0.33785
1,2-dichlorobenzene | 95-50-1 | 2.8976 | 3.5313 | 1e-06 | 0.17836 | 2.0064 | 62.02% | 6.436% | 93.56% | 2.155% | 6.2115e-07 | 6.3041e-05 | 0.002111 | 4e-05 | 2.5745e-06 | 2.4808e-05 | 3.7426e-05 | 0.66285
dichloromethane | 75-09-2 | 1.4236 | 1.6388 | 1e-06 | 0.0059813 | 0.55352 | 98.23% | 0.3593% | 99.64% | 0.04373% | 9.8378e-07 | 3.519e-06 | 4.283e-05 | 4e-05 | 1.4371e-07 | 3.9291e-05 | 3.9856e-05 | 0.98581
tetrachloroethylene | 127-18-4 | 2.6912 | 3.325 | 1e-06 | 0.1191 | 1.8024 | 72.41% | 4.697% | 95.3% | 1.565% | 7.2518e-07 | 4.6007e-05 | 0.0015326 | 4e-05 | 1.8788e-06 | 2.8963e-05 | 3.8121e-05 | 0.75975
2,3-dimethyl-1,3-butadiene | 513-81-5 | 2.1493 | 2.6108 | 1e-06 | 0.034503 | 1.2273 | 90.87% | 1.568% | 98.43% | 0.3792% | 9.1007e-07 | 1.5359e-05 | 0.00037146 | 4e-05 | 6.2723e-07 | 3.6347e-05 | 3.9373e-05 | 0.92315
cyclosporine A | 59865-13-3
chlorpromazine | 50-53-3 | 4.1575 | 5.2457 | 1e-06 | 1.164 | 3.4732 | 5.67% | 17.24% | 82.76% | 10.21% | 5.6789e-08 | 0.00016884 | 0.0099989 | 4e-05 | 6.8952e-06 | 2.2681e-06 | 3.3105e-05 | 0.068511
PBDE 47 | 5436-43-1 | 5.4191 | 6.7333 | 1e-06 | 2.522 | 4.8822 | 0.2434% | 18.98% | 81.02% | 13.47% | 2.4382e-09 | 0.0001859 | 0.013194 | 4e-05 | 7.5918e-06 | 9.7377e-08 | 3.2408e-05 | 0.0030047
PBDE 99 | 60348-60-9 | 5.6895 | 7.1198 | 1e-06 | 2.8672 | 5.238 | 0.1094% | 19.36% | 80.64% | 14.74% | 1.096e-09 | 0.00018961 | 0.014441 | 4e-05 | 7.7435e-06 | 4.3774e-08 | 3.2257e-05 | 0.001357
PBDE 153 | 68631-49-2 | 6.0065 | 7.5552 | 1e-06 | 3.2678 | 5.648 | 0.04332% | 19.7% | 80.3% | 15.91% | 4.3384e-10 | 0.00019292 | 0.015579 | 4e-05 | 7.8786e-06 | 1.7327e-08 | 3.2121e-05 | 0.00053943
amiodarone | 1951-25-3 | 7.0428 | 8.8261 | 1e-06 | 4.488 | 6.8826 | 0.002592% | 20.23% | 79.77% | 17.76% | 2.596e-11 | 0.0001981 | 0.017395 | 4e-05 | 8.0902e-06 | 1.0368e-09 | 3.191e-05 | 3.2491e-05
PFBS | 375-73-5 | 2.17 | 2.25 | 1e-06 | 0.032311 | 1.1805 | 91.47% | 1.417% | 98.58% | 0.1663% | 9.1608e-07 | 1.3881e-05 | 0.0001629 | 4e-05 | 5.6689e-07 | 3.6587e-05 | 3.9433e-05 | 0.92782
4:2 FTS | 757124-72-4
PFNA | 375-95-1
PFHxA | 307-24-4
PFBA | 375-22-4
PFOA | 335-67-1
6:2 FTS | 27619-97-2
8:2 FTS | 39108-34-4
PFUnDA | 2058-94-8
PFOS | 1763-23-1
PFHpA | 375-85-9
PFPeA | 2706-90-3
PFHxS | 355-46-4
PFDA | 335-76-2
Azathioprine | 446-86-6 | 0.9779 | 1.0676 | 1e-06 | 0.0019447 | 0.26096 | 99.32% | 0.1852% | 99.81% | 0.01187% | 9.947e-07 | 1.8141e-06 | 1.1623e-05 | 4e-05 | 7.4083e-08 | 3.9727e-05 | 3.9926e-05 | 0.99502
Benzocaine | 94-09-7 | 1.8254 | 2.0793 | 1e-06 | 0.015423 | 0.88901 | 95.73% | 0.7581% | 99.24% | 0.1175% | 9.5877e-07 | 7.4256e-06 | 0.0001151 | 4e-05 | 3.0325e-07 | 3.8292e-05 | 3.9697e-05 | 0.96461
Butylated hydroxyanisole | 25013-16-5
Cetirizine dihydrochloride | 83881-52-1
Cyclamate | 139-05-9
Cyclophosphamide | 6055-19-2
Cypermethrin | 67375-30-8
DEET | 134-62-3 | 1.643 | 1.9699 | 1e-06 | 0.010354 | 0.74386 | 97.06% | 0.5502% | 99.45% | 0.0926% | 9.7206e-07 | 5.3895e-06 | 9.0703e-05 | 4e-05 | 2.201e-07 | 3.8823e-05 | 3.978e-05 | 0.97594
Dexamethasone | 50-02-2 | 1.9888 | 1.727 | 1e-06 | 0.02048 | 0.98473 | 94.46% | 0.9325% | 99.07% | 0.05151% | 9.4601e-07 | 9.1333e-06 | 5.0453e-05 | 4e-05 | 3.7299e-07 | 3.7782e-05 | 3.9627e-05 | 0.95344
Digoxin | 20830-75-5 | 0.57692 | 0.13553 | 1e-06 | 0.00058414 | 0.092579 | 99.69% | 0.1262% | 99.87% | 0.001393% | 9.9842e-07 | 1.2356e-06 | 1.3641e-06 | 4e-05 | 5.0461e-08 | 3.9875e-05 | 3.995e-05 | 0.99814
Fenazaquin | 120928-09-8
Fenbuconazole | 114369-43-6
Fluazinam | 79622-59-6 | 3.5987 | 4.3132 | 1e-06 | 0.56659 | 2.7333 | 23.58% | 13.05% | 86.95% | 4.958% | 2.3613e-07 | 0.00012779 | 0.0048564 | 4e-05 | 5.2186e-06 | 9.4305e-06 | 3.4781e-05 | 0.27114
Furosemide | 54-31-9 | 2.0169 | 2.2161 | 1e-06 | 0.023514 | 1.0536 | 93.65% | 1.084% | 98.92% | 0.1575% | 9.3799e-07 | 1.0613e-05 | 0.00015429 | 4e-05 | 4.3343e-07 | 3.7462e-05 | 3.9567e-05 | 0.94681
Glybenclamide | 10238-21-8 | 4.2133 | 4.7053 | 1e-06 | 1.0322 | 3.2755 | 7.871% | 15.18% | 84.82% | 4.083% | 7.8833e-08 | 0.00014866 | 0.0039992 | 4e-05 | 6.0709e-06 | 3.1485e-06 | 3.3929e-05 | 0.092796
HC Red 3 | 2871-01-4
Hydralazine hydrochloride | 304-20-1
Ketoconazole | 65277-42-1 | 2.7543 | 3.4525 | 1e-06 | 0.13981 | 1.8872 | 68.52% | 5.404% | 94.6% | 1.986% | 6.8629e-07 | 5.293e-05 | 0.0019453 | 4e-05 | 2.1616e-06 | 2.7409e-05 | 3.7838e-05 | 0.72437
Metformin | 1115-70-4
Metoclopramide | 364-62-5 | 2.3368 | 2.6381 | 1e-06 | 0.049313 | 1.3722 | 87.34% | 2.104% | 97.9% | 0.3881% | 8.7477e-07 | 2.061e-05 | 0.00038014 | 4e-05 | 8.4167e-07 | 3.4937e-05 | 3.9158e-05 | 0.8922
Nitrofurantoin | 67-20-9 | 0.095872 | 0.074959 | 1e-06 | 5.4599e-05 | 0.0097514 | 99.83% | 0.1044% | 99.9% | 0.001213% | 9.9985e-07 | 1.0226e-06 | 1.1882e-06 | 4e-05 | 4.1759e-08 | 3.9933e-05 | 3.9958e-05 | 0.99936
Oxytetracycline hydrochloride | 2058-46-0
Panthenol | 16485-10-2
Paracetamol | 103-90-2 | 1.031 | 0.78085 | 1e-06 | 0.0021085 | 0.27219 | 99.28% | 0.19% | 99.81% | 0.006129% | 9.9428e-07 | 1.8608e-06 | 6.0029e-06 | 4e-05 | 7.5991e-08 | 3.971e-05 | 3.9924e-05 | 0.99464
Topiramate | 97240-79-4 | -0.12244 | -0.24365 | 1e-06 | -5.8303e-05 | -0.010997 | 99.86% | 0.09956% | 99.9% | 0.0005827% | 1.0002e-06 | 9.7515e-07 | 5.7071e-07 | 4e-05 | 3.9824e-08 | 3.9945e-05 | 3.996e-05 | 0.99962
Trimellitic anhydride | 552-30-7
Verapamil hydrochloride | 152-11-4
Warfarin | 129-06-6
Note on J7: Fabian Fischer: Equation (1)
Note on J13: Fabian Fischer: Equation (2)
Note on D15: Choose between: "OptiMEM" "DMEM Glutamax" "Phenol-Red Free DMEM"
Note on D17: Choose between: "FBS" "d-FBS" "cs-FBS"
Note on J19: Fabian Fischer: Equation (3)
Note on D21: Choose between: "HEK293T" "HEK293H" "HepG2" "HCT116" "ME-180"
Note on D26: Fabian Fischer: Equation (6)
Note on E26: Fabian Fischer: Equation (7)
Note on I26: Fabian Fischer: Equation (4)
Note on J26: Fabian Fischer: Equation (5)
Note on K26: Fabian Fischer: Equation (11)
Note on L26: Fabian Fischer: Equation (9)
Note on M26: Fabian Fischer: Equation (10)
Note on N26: Fabian Fischer: Equation (12)
Note on O26: Fabian Fischer: Equation (13)
Note on P26: Fabian Fischer: Equation (14)
Note on Q26: Fabian Fischer: Equation (15)