## Model structure
Model setup |  | Information on media constituents and cells | [5 empty] | Equations
Assumptions: | 1. Test chemicals partition between test medium and cells
2. Test medium and cells are composed of water, proteins, and lipids
|  |  | Media | protein content (mL/L) | lipid content (mL/L)
|  |  | OptiMEM | 0 | 0
|  |  | DMEM Glutamax | 0 | 0
|  |  | Phenol-Red free DMEM | 0 | 0
|  |  | FBS | 24 | 1.9
|  |  | cs-FBS | 46.77 | 1.6
|  |  | d-FBS | 37.69 | 1.46
|  |  | Cells | Water content (mL/106 cells) | protein content (mL/106 cells) | lipid content (mL/106 cells)
|  |  | HEK293T | 4.6199e-05 | 7.4432e-05 | 0.002446 | 0.0025666
|  |  | HEK293H | 0.0025485 | 0.00022915 | 9.667e-05
|  | MCF7 | HepG2 | 0.0098986 | 5.14e-05 | 5e-05
|  |  | HCT116 | 0.0022457 | 0.00030027 | 6.623e-05
|  |  | Me-180 | 0.003273 | 0.0003989 | 0.00010728

## User input and model output
Model output
1. System information
[5 empty] | Total Test system | Volumes (µL) | MB (%) | Information and comments
[5 empty] | System volume | 40.056 | 100% | cells & media, MB = Mass Balance
User input |  |  |  |  | Total water volume | 40.0347 | 99.95% | MB = Mass Balance
[5 empty] | Total protein volume | 0.019488 | 0.04865% | MB = Mass Balance
[5 empty] | Total lipid volume | 0.0018 | 0.004494% | MB = Mass Balance
1. Test system parameters
[5 empty] | Test medium | Volumes (µL) | MB (%) | Information and comments
Characteristics of Test medium |  | Information and comments |  |  | Total volume | 40 | 100% | equals C14, MB = Mass Balance
Medium volume (µL) | 40 | cells excluded |  |  | Water volume | 39.9793 | 99.95% | mass balance, MB = Mass Balance
Type of base medium | OptiMEM | Choose from comment (mouseover) or leave empty of not available |  |  | Protein volume | 0.0192 | 0.048% | MB = Mass Balance
Fraction of base medium (%) | 98% | Percentage of medium base in the test medium |  |  | Lipid volume | 0.00152 | 0.0038% | MB = Mass Balance
Type of serum | FBS | Choose from comment (mouseover) or leave empty if not available
Fraction of serum (%) | 2% | Percentage of serum in the test medium |  |  | Cells | Volumes (µL) | MB (%) | Information and comments
[5 empty] | Total volume | 0.056 | 100% | Cells are solely composed of water, proteins, and lipids
Characteristics of cells |  | Information and comments |  |  | Water volume | 0.055432 | 98.99% | MB = Mass Balance
Cell line | HepG2 | Choose from comment (mouseover) or leave empty if not available |  |  | Protein volume | 0.00028784 | 0.514% | MB = Mass Balance
Cell number at test start | 5600 | Plated cell number - Disregard cell growth |  |  | Lipid volume | 0.00028 | 0.5% | MB = Mass Balance
2. Chemical parameters |  |  |  |  | 2. Chemical partitioning
Compound | CAS | log DBSA/w [L/L], pH 7.4, 37 °C | log Dlip/w [L/L], pH 7.4, 37 °C | (E)Cnom [mol/L] | log Dmedium/w [L/L], pH 7.4, 37 °C | log Dcell/w [L/L], pH 7.4, 37 °C | fw,medium (%) | fcell (%) | fmedium (%) | fmem (%) | (E)Cfree [mol/Lw,medium] | (E)Ccell [mol/Lcell] | (E)Cmem [mol/Lmem]
[14 empty] | umold | umole
2,4-Dinitrophenol | 51-28-5 | 1.6437 | 1.9024 | 1e-06 | 0.010152 | 0.20832 | 97.42% | 0.2205% | 99.78% | 0.0545% | 9.7611e-07 | 1.577e-06 | 7.7973e-05 | 4e-05 | 8.8187e-08 | 3.8969e-05 | 3.9912e-05 | 0.97639
Aldrin | 309-00-2 | 4.7387 | 5.8356 | 1e-06 | 1.7269 | 3.569 | 1.708% | 8.869% | 91.13% | 8.193% | 1.7115e-08 | 6.3442e-05 | 0.011721 | 4e-05 | 3.5478e-06 | 6.833e-07 | 3.6452e-05 | 0.018745
Azinphos-methyl | 86-50-0 | 7.143 | 9.2999 | 1e-06 | 4.9163 | 7.002 | 0.001035% | 14.57% | 85.43% | 14.46% | 1.0372e-11 | 0.0001042 | 0.020692 | 4e-05 | 5.8272e-06 | 4.141e-10 | 3.4173e-05 | 1.2118e-05
Chlorpyrifos | 2921-88-2 | 3.3512 | 4.2962 | 1e-06 | 0.45156 | 2.047 | 33.49% | 5.227% | 94.77% | 4.639% | 3.3553e-07 | 3.7387e-05 | 0.0066366 | 4e-05 | 2.0907e-06 | 1.3395e-05 | 3.7909e-05 | 0.35335
DDD-p,p' | 50-29-3 | 5.9183 | 7.0401 | 1e-06 | 2.9114 | 4.7716 | 0.1113% | 9.212% | 90.79% | 8.548% | 1.1148e-09 | 6.5889e-05 | 0.012228 | 4e-05 | 3.6846e-06 | 4.4508e-08 | 3.6315e-05 | 0.0012256
DDT-o,p' | 789-02-6 | 5.5295 | 6.5306 | 1e-06 | 2.466 | 4.272 | 0.3137% | 8.22% | 91.78% | 7.455% | 3.1432e-09 | 5.8797e-05 | 0.010665 | 4e-05 | 3.288e-06 | 1.2549e-07 | 3.6712e-05 | 0.0034182
DDT-p,p' | 72-54-8 | 5.4845 | 6.5679 | 1e-06 | 2.4593 | 4.3022 | 0.3162% | 8.884% | 91.12% | 8.189% | 3.1685e-09 | 6.3548e-05 | 0.011715 | 4e-05 | 3.5537e-06 | 1.265e-07 | 3.6446e-05 | 0.0034708
Diazinon | 333-41-5 | 2.7196 | 3.2501 | 1e-06 | 0.12016 | 1.0996 | 74.79% | 1.318% | 98.68% | 0.9317% | 7.4936e-07 | 9.4253e-06 | 0.0013328 | 4e-05 | 5.2708e-07 | 2.9917e-05 | 3.9473e-05 | 0.75791
Dicofol | 115-32-2 | 7.5547 | 9.746 | 1e-06 | 5.3597 | 7.4478 | 0.0003727% | 14.64% | 85.36% | 14.54% | 3.7337e-12 | 0.0001047 | 0.020803 | 4e-05 | 5.8553e-06 | 1.4906e-10 | 3.4145e-05 | 4.3656e-06
Dieldrin | 60-57-1 | 4.1062 | 5.1108 | 1e-06 | 1.0804 | 2.8525 | 7.67% | 7.65% | 92.35% | 6.934% | 7.6851e-08 | 5.4718e-05 | 0.0099197 | 4e-05 | 3.0599e-06 | 3.0682e-06 | 3.694e-05 | 0.083058
Disulfoton | 298-04-4 | 2.8296 | 3.5792 | 1e-06 | 0.16669 | 1.3699 | 66.6% | 2.186% | 97.81% | 1.77% | 6.673e-07 | 1.5639e-05 | 0.0025323 | 4e-05 | 8.7454e-07 | 2.6641e-05 | 3.9125e-05 | 0.6809
Endosulfan I | 115-29-7 | -0.002304 | -1.3148 | 1e-06 | -1.6807e-05 | -0.0020831 | 99.81% | 0.1391% | 99.86% | 3.386e-05% | 1e-06 | 9.9526e-07 | 4.844e-08 | 4e-05 | 5.5657e-08 | 3.9925e-05 | 3.9944e-05 | 0.99952
Endrin | 72-20-8 | 3.2352 | 3.7545 | 1e-06 | 0.30972 | 1.5824 | 47.73% | 2.556% | 97.44% | 1.899% | 4.7823e-07 | 1.8285e-05 | 0.0027172 | 4e-05 | 1.0225e-06 | 1.9093e-05 | 3.8977e-05 | 0.48984
Ethion | 563-12-2 | 3.3303 | 3.8215 | 1e-06 | 0.35763 | 1.6545 | 42.68% | 2.699% | 97.3% | 1.982% | 4.2765e-07 | 1.9303e-05 | 0.0028354 | 4e-05 | 1.0795e-06 | 1.7073e-05 | 3.8921e-05 | 0.43867
Heptachlor | 76-44-8 | 4.4203 | 5.6388 | 1e-06 | 1.4797 | 3.3642 | 2.991% | 9.691% | 90.31% | 9.12% | 2.997e-08 | 6.932e-05 | 0.013047 | 4e-05 | 3.8765e-06 | 1.1965e-06 | 3.6124e-05 | 0.033122
Heptachlor epoxide B | 1024-57-3 | 4.2753 | 5.3085 | 1e-06 | 1.2499 | 3.0473 | 5.168% | 8.073% | 91.93% | 7.364% | 5.178e-08 | 5.7742e-05 | 0.010535 | 4e-05 | 3.229e-06 | 2.0673e-06 | 3.6771e-05 | 0.05622
Lindane | 58-89-9 | 2.7666 | 3.5256 | 1e-06 | 0.14841 | 1.3173 | 69.58% | 2.024% | 97.98% | 1.635% | 6.9714e-07 | 1.4475e-05 | 0.0023383 | 4e-05 | 8.0947e-07 | 2.7832e-05 | 3.9191e-05 | 0.71017
Methoxychlor-o,p' | 72-43-5 | 4.4687 | 5.2666 | 1e-06 | 1.3453 | 3.0318 | 4.226% | 6.369% | 93.63% | 5.468% | 4.234e-08 | 4.556e-05 | 0.0078228 | 4e-05 | 2.5478e-06 | 1.6903e-06 | 3.7452e-05 | 0.045133
Parathion | 56-38-2 | 2.6973 | 3.4314 | 1e-06 | 0.12748 | 1.2318 | 73.22% | 1.749% | 98.25% | 1.385% | 7.3361e-07 | 1.2509e-05 | 0.0019811 | 4e-05 | 6.9955e-07 | 2.9288e-05 | 3.93e-05 | 0.74524
Trifluralin | 1582-09-8 | 3.8594 | 4.2614 | 1e-06 | 0.7131 | 2.1121 | 18.69% | 3.39% | 96.61% | 2.39% | 1.873e-07 | 2.4246e-05 | 0.0034194 | 4e-05 | 1.3559e-06 | 7.4775e-06 | 3.8644e-05 | 0.1935
Eugenol F | 97-53-0 | 2.0185 | 2.3513 | 1e-06 | 0.024528 | 0.42306 | 94.13% | 0.3493% | 99.65% | 0.148% | 9.4311e-07 | 2.4981e-06 | 0.00021175 | 4e-05 | 1.397e-07 | 3.7652e-05 | 3.986e-05 | 0.9446
Methyl-antranilate | 134-20-3 | 1.4665 | 1.8522 | 1e-06 | 0.0069959 | 0.17497 | 98.15% | 0.2057% | 99.79% | 0.04891% | 9.8337e-07 | 1.4712e-06 | 6.9973e-05 | 4e-05 | 8.2275e-08 | 3.926e-05 | 3.9918e-05 | 0.98351
Lilyfore | 285977-85-7
Damascone beta | 23726-91-2
Veloutone | 14595-54-1
Verdox | 82356-51-2
Nirvanol | 1506-02-1
Cetalox | 3738-00-9
Tonalide | 21145-77-7
Caffeine | 58-08-2 | 0.065248 | 0.082216 | 1e-06 | 3.7232e-05 | 0.00081368 | 99.8% | 0.1401% | 99.86% | 0.0008446% | 9.9991e-07 | 1.0018e-06 | 1.2083e-06 | 4e-05 | 5.6022e-08 | 3.992e-05 | 3.9944e-05 | 0.9994
Lamotrigine | 84057-84-1 | 2.1824 | 2.5883 | 1e-06 | 0.03633 | 0.56932 | 91.49% | 0.4754% | 99.52% | 0.2483% | 9.1666e-07 | 3.4004e-06 | 0.0003552 | 4e-05 | 1.9016e-07 | 3.6596e-05 | 3.981e-05 | 0.91927
Diclofenac | 15307-79-6
2,4-Dichlorophenoxyacetic | 94-75-7 | 2.3628 | 2.5674 | 1e-06 | 0.050842 | 0.6044 | 88.46% | 0.4983% | 99.5% | 0.2288% | 8.8633e-07 | 3.5645e-06 | 0.00032734 | 4e-05 | 1.9933e-07 | 3.5385e-05 | 3.9801e-05 | 0.88906
(S)-Naproxen | 22204-53-1 | 3.2672 | 3.6254 | 1e-06 | 0.31132 | 1.4997 | 47.77% | 2.115% | 97.89% | 1.412% | 4.7863e-07 | 1.5126e-05 | 0.0020201 | 4e-05 | 8.4587e-07 | 1.9109e-05 | 3.9154e-05 | 0.48804
Ibuprofen | 15687-27-1 | 2.9092 | 3.4102 | 1e-06 | 0.17221 | 1.2557 | 66.11% | 1.669% | 98.33% | 1.191% | 6.6236e-07 | 1.1935e-05 | 0.0017035 | 4e-05 | 6.6744e-07 | 2.6444e-05 | 3.9333e-05 | 0.67231
Torasemide | 56211-40-6 | 2.8574 | 3.3289 | 1e-06 | 0.15418 | 1.1862 | 69.04% | 1.485% | 98.52% | 1.031% | 6.9172e-07 | 1.0621e-05 | 0.0014752 | 4e-05 | 5.9396e-07 | 2.7616e-05 | 3.9406e-05 | 0.7008
Warfarin | 81-81-2 | 2.0784 | 2.577 | 1e-06 | 0.02992 | 0.54326 | 92.87% | 0.4544% | 99.55% | 0.2456% | 9.3048e-07 | 3.2506e-06 | 0.00035134 | 4e-05 | 1.8178e-07 | 3.7148e-05 | 3.9818e-05 | 0.93294
di-n-butylphthalate | 84-74-2 | 3.4409 | 4.1161 | 1e-06 | 0.45037 | 1.9058 | 34.07% | 3.842% | 96.16% | 3.117% | 3.4137e-07 | 2.7479e-05 | 0.0044596 | 4e-05 | 1.5367e-06 | 1.3629e-05 | 3.8463e-05 | 0.35433
hexachlorophene | 70-30-4
hexamethylenetetramine | 100-97-0
Malathion | 121-75-5 | 2.3414 | 2.4767 | 1e-06 | 0.047753 | 0.55831 | 89.14% | 0.4516% | 99.55% | 0.1871% | 8.9308e-07 | 3.23e-06 | 0.00026768 | 4e-05 | 1.8063e-07 | 3.5655e-05 | 3.9819e-05 | 0.89541
pentachlorophenol | 87-86-5 | 4.3303 | 5.074 | 1e-06 | 1.1979 | 2.8475 | 5.964% | 5.88% | 94.12% | 4.953% | 5.9751e-08 | 4.2057e-05 | 0.0070856 | 4e-05 | 2.3519e-06 | 2.3855e-06 | 3.7648e-05 | 0.063362
2,2,2-trichloroethanol | 115-20-8 | 1.4854 | 1.5057 | 1e-06 | 0.0066277 | 0.11636 | 98.26% | 0.1799% | 99.82% | 0.02205% | 9.8446e-07 | 1.2869e-06 | 3.1544e-05 | 4e-05 | 7.1968e-08 | 3.9303e-05 | 3.9928e-05 | 0.98434
diethylphthalate | 84-66-2 | 2.0758 | 2.4774 | 1e-06 | 0.02859 | 0.49176 | 93.2% | 0.4051% | 99.59% | 0.1959% | 9.338e-07 | 2.8975e-06 | 0.00028032 | 4e-05 | 1.6203e-07 | 3.7281e-05 | 3.9838e-05 | 0.9358
4-chlorophenol | 106-48-9 | 2.3078 | 2.5099 | 1e-06 | 0.045043 | 0.5625 | 89.69% | 0.4588% | 99.54% | 0.2032% | 8.986e-07 | 3.2814e-06 | 0.00029073 | 4e-05 | 1.835e-07 | 3.5875e-05 | 3.9816e-05 | 0.90101
permethrin | 52645-53-1 | 5.6762 | 7.0708 | 1e-06 | 2.83 | 4.7874 | 0.1312% | 11.26% | 88.74% | 10.82% | 1.3145e-09 | 8.0568e-05 | 0.015472 | 4e-05 | 4.5055e-06 | 5.2478e-08 | 3.5494e-05 | 0.0014785
Aniline | 62-53-3 | 1.2599 | 1.3926 | 1e-06 | 0.0039572 | 0.081652 | 98.88% | 0.1671% | 99.83% | 0.0171% | 9.9066e-07 | 1.1956e-06 | 2.4463e-05 | 4e-05 | 6.6858e-08 | 3.955e-05 | 3.9933e-05 | 0.99042
4-fluoroaniline | 371-40-4 | 1.2889 | 1.372 | 1e-06 | 0.004198 | 0.081917 | 98.82% | 0.1672% | 99.83% | 0.0163% | 9.9011e-07 | 1.1956e-06 | 2.3316e-05 | 4e-05 | 6.6862e-08 | 3.9529e-05 | 3.9933e-05 | 0.98987
2,4,6-trichlorophenol | 88-06-2 | 3.3144 | 3.87 | 1e-06 | 0.35627 | 1.6871 | 42.72% | 2.912% | 97.09% | 2.218% | 4.2806e-07 | 2.0828e-05 | 0.0031731 | 4e-05 | 1.1647e-06 | 1.709e-05 | 3.8835e-05 | 0.44006
Allyl alcohol | 107-18-6 | 0.29376 | 0.1814 | 1e-06 | 0.00021005 | 0.0032716 | 99.76% | 0.1408% | 99.86% | 0.001061% | 9.9951e-07 | 1.0071e-06 | 1.5177e-06 | 4e-05 | 5.6317e-08 | 3.9904e-05 | 3.9944e-05 | 0.999
N-methylaniline | 100-61-8 | 1.6175 | 1.8999 | 1e-06 | 0.0096186 | 0.20411 | 97.55% | 0.2186% | 99.78% | 0.05425% | 9.7732e-07 | 1.5637e-06 | 7.7614e-05 | 4e-05 | 8.7445e-08 | 3.9018e-05 | 3.9913e-05 | 0.97759
3,4-dichloroaniline | 95-76-1 | 2.5898 | 2.9639 | 1e-06 | 0.086761 | 0.88026 | 81.14% | 0.8627% | 99.14% | 0.523% | 8.1299e-07 | 6.1708e-06 | 0.00074819 | 4e-05 | 3.4508e-07 | 3.2457e-05 | 3.9655e-05 | 0.81849
4-decylaniline | 37529-30-9 | 5.0488 | 6.0353 | 1e-06 | 1.9819 | 3.7781 | 0.9581% | 8.051% | 91.95% | 7.278% | 9.5993e-09 | 5.759e-05 | 0.010412 | 4e-05 | 3.2205e-06 | 3.8324e-07 | 3.6779e-05 | 0.01042
naphthalene | 91-20-3 | 2.733 | 3.331 | 1e-06 | 0.12726 | 1.1609 | 73.45% | 1.49% | 98.51% | 1.102% | 7.3591e-07 | 1.0659e-05 | 0.0015771 | 4e-05 | 5.9609e-07 | 2.938e-05 | 3.9404e-05 | 0.74561
1,2,4-trichlorobenzene | 120-82-1 | 3.4407 | 4.2228 | 1e-06 | 0.47105 | 1.9943 | 32.28% | 4.462% | 95.54% | 3.776% | 3.234e-07 | 3.1917e-05 | 0.0054024 | 4e-05 | 1.7849e-06 | 1.2911e-05 | 3.8215e-05 | 0.33785
1,2-dichlorobenzene | 95-50-1 | 2.8976 | 3.5313 | 1e-06 | 0.17836 | 1.3433 | 64.96% | 2.006% | 97.99% | 1.546% | 6.5081e-07 | 1.4346e-05 | 0.0022118 | 4e-05 | 8.0226e-07 | 2.5982e-05 | 3.9198e-05 | 0.66285
dichloromethane | 75-09-2 | 1.4236 | 1.6388 | 1e-06 | 0.0059813 | 0.12836 | 98.4% | 0.1852% | 99.81% | 0.03% | 9.8587e-07 | 1.3249e-06 | 4.2921e-05 | 4e-05 | 7.409e-08 | 3.9359e-05 | 3.9926e-05 | 0.98581
tetrachloroethylene | 127-18-4 | 2.6912 | 3.325 | 1e-06 | 0.1191 | 1.1486 | 74.85% | 1.476% | 98.52% | 1.108% | 7.4997e-07 | 1.056e-05 | 0.001585 | 4e-05 | 5.9055e-07 | 2.9941e-05 | 3.9409e-05 | 0.75975
2,3-dimethyl-1,3-butadiene | 513-81-5 | 2.1493 | 2.6108 | 1e-06 | 0.034503 | 0.57468 | 91.87% | 0.4833% | 99.52% | 0.2626% | 9.2045e-07 | 3.4569e-06 | 0.0003757 | 4e-05 | 1.9331e-07 | 3.6747e-05 | 3.9807e-05 | 0.92315
cyclosporine A | 59865-13-3
chlorpromazine | 50-53-3 | 4.1575 | 5.2457 | 1e-06 | 1.164 | 2.9801 | 6.276% | 8.397% | 91.6% | 7.739% | 6.2879e-08 | 6.0063e-05 | 0.011071 | 4e-05 | 3.3588e-06 | 2.5103e-06 | 3.6641e-05 | 0.068511
PBDE 47 | 5436-43-1 | 5.4191 | 6.7333 | 1e-06 | 2.522 | 4.4534 | 0.2684% | 10.68% | 89.32% | 10.17% | 2.689e-09 | 7.6388e-05 | 0.014551 | 4e-05 | 4.2717e-06 | 1.0735e-07 | 3.5728e-05 | 0.0030047
PBDE 99 | 60348-60-9 | 5.6895 | 7.1198 | 1e-06 | 2.8672 | 4.835 | 0.1201% | 11.5% | 88.5% | 11.08% | 1.2032e-09 | 8.2293e-05 | 0.015853 | 4e-05 | 4.6019e-06 | 4.8037e-08 | 3.5398e-05 | 0.001357
PBDE 153 | 68631-49-2 | 6.0065 | 7.5552 | 1e-06 | 3.2678 | 5.2666 | 0.04733% | 12.25% | 87.75% | 11.9% | 4.7425e-10 | 8.7627e-05 | 0.01703 | 4e-05 | 4.9003e-06 | 1.8934e-08 | 3.51e-05 | 0.00053943
amiodarone | 1951-25-3 | 7.0428 | 8.8261 | 1e-06 | 4.488 | 6.5324 | 0.002813% | 13.42% | 86.58% | 13.2% | 2.8183e-11 | 9.6025e-05 | 0.018885 | 4e-05 | 5.3699e-06 | 1.1252e-09 | 3.463e-05 | 3.2491e-05
PFBS | 375-73-5 | 2.17 | 2.25 | 1e-06 | 0.032311 | 0.42148 | 92.46% | 0.3418% | 99.66% | 0.1152% | 9.2642e-07 | 2.4451e-06 | 0.00016474 | 4e-05 | 1.3673e-07 | 3.6986e-05 | 3.9863e-05 | 0.92782
4:2 FTS | 757124-72-4
PFNA | 375-95-1
PFHxA | 307-24-4
PFBA | 375-22-4
PFOA | 335-67-1
6:2 FTS | 27619-97-2
8:2 FTS | 39108-34-4
PFUnDA | 2058-94-8
PFOS | 1763-23-1
PFHpA | 375-85-9
PFPeA | 2706-90-3
PFHxS | 355-46-4
PFDA | 335-76-2
Azathioprine | 446-86-6 | 0.9779 | 1.0676 | 1e-06 | 0.0019447 | 0.040259 | 99.35% | 0.1527% | 99.85% | 0.00813% | 9.954e-07 | 1.0921e-06 | 1.1631e-05 | 4e-05 | 6.1072e-08 | 3.974e-05 | 3.9939e-05 | 0.99502
Benzocaine | 94-09-7 | 1.8254 | 2.0793 | 1e-06 | 0.015423 | 0.28643 | 96.21% | 0.2606% | 99.74% | 0.08089% | 9.6394e-07 | 1.8642e-06 | 0.00011572 | 4e-05 | 1.0425e-07 | 3.8484e-05 | 3.9896e-05 | 0.96461
Butylated hydroxyanisole | 25013-16-5
Cetirizine dihydrochloride | 83881-52-1
Cyclamate | 139-05-9
Cyclophosphamide | 6055-19-2
Cypermethrin | 67375-30-8
DEET | 134-62-3 | 1.643 | 1.9699 | 1e-06 | 0.010354 | 0.22592 | 97.37% | 0.2295% | 99.77% | 0.06363% | 9.7556e-07 | 1.6412e-06 | 9.103e-05 | 4e-05 | 9.1781e-08 | 3.8948e-05 | 3.9908e-05 | 0.97594
Dexamethasone | 50-02-2 | 1.9888 | 1.727 | 1e-06 | 0.02048 | 0.24488 | 95.12% | 0.2342% | 99.77% | 0.03553% | 9.5304e-07 | 1.6749e-06 | 5.0828e-05 | 4e-05 | 9.3664e-08 | 3.8048e-05 | 3.9906e-05 | 0.95344
Digoxin | 20830-75-5 | 0.57692 | 0.13553 | 1e-06 | 0.00058414 | 0.0069343 | 99.67% | 0.1419% | 99.86% | 0.0009537% | 9.9864e-07 | 1.0147e-06 | 1.3644e-06 | 4e-05 | 5.6744e-08 | 3.9869e-05 | 3.9943e-05 | 0.99814
Fenazaquin | 120928-09-8
Fenbuconazole | 114369-43-6
Fluazinam | 79622-59-6 | 3.5987 | 4.3132 | 1e-06 | 0.56659 | 2.0942 | 25.89% | 4.505% | 95.49% | 3.73% | 2.5942e-07 | 3.2227e-05 | 0.0053355 | 4e-05 | 1.8022e-06 | 1.0357e-05 | 3.8198e-05 | 0.27114
Furosemide | 54-31-9 | 2.0169 | 2.2161 | 1e-06 | 0.023514 | 0.37045 | 94.39% | 0.3103% | 99.69% | 0.1087% | 9.4568e-07 | 2.2192e-06 | 0.00015555 | 4e-05 | 1.241e-07 | 3.7755e-05 | 3.9876e-05 | 0.94681
Glybenclamide | 10238-21-8 | 4.2133 | 4.7053 | 1e-06 | 1.0322 | 2.5297 | 8.888% | 4.216% | 95.78% | 3.158% | 8.9054e-08 | 3.0156e-05 | 0.0045177 | 4e-05 | 1.6864e-06 | 3.5553e-06 | 3.8314e-05 | 0.092796
HC Red 3 | 2871-01-4
Hydralazine hydrochloride | 304-20-1
Ketoconazole | 65277-42-1 | 2.7543 | 3.4525 | 1e-06 | 0.13981 | 1.2572 | 71.13% | 1.802% | 98.2% | 1.412% | 7.1269e-07 | 1.2887e-05 | 0.0020202 | 4e-05 | 7.2064e-07 | 2.8453e-05 | 3.9279e-05 | 0.72437
Metformin | 1115-70-4
Metoclopramide | 364-62-5 | 2.3368 | 2.6381 | 1e-06 | 0.049313 | 0.63134 | 88.75% | 0.5319% | 99.47% | 0.2701% | 8.8916e-07 | 3.8047e-06 | 0.0003864 | 4e-05 | 2.1277e-07 | 3.5498e-05 | 3.9787e-05 | 0.8922
Nitrofurantoin | 67-20-9 | 0.095872 | 0.074959 | 1e-06 | 5.4599e-05 | 0.00095943 | 99.8% | 0.1401% | 99.86% | 0.0008306% | 9.9987e-07 | 1.0021e-06 | 1.1882e-06 | 4e-05 | 5.6038e-08 | 3.9918e-05 | 3.9944e-05 | 0.99936
Oxytetracycline hydrochloride | 2058-46-0
Panthenol | 16485-10-2
Paracetamol | 103-90-2 | 1.031 | 0.78085 | 1e-06 | 0.0021085 | 0.03151 | 99.32% | 0.1496% | 99.85% | 0.004199% | 9.9506e-07 | 1.0699e-06 | 6.0076e-06 | 4e-05 | 5.9833e-08 | 3.9726e-05 | 3.994e-05 | 0.99464
Topiramate | 97240-79-4 | -0.12244 | -0.24365 | 1e-06 | -5.8303e-05 | -0.0014833 | 99.82% | 0.1393% | 99.86% | 0.0003989% | 1.0001e-06 | 9.9673e-07 | 5.707e-07 | 4e-05 | 5.5739e-08 | 3.9929e-05 | 3.9944e-05 | 0.99962
Trimellitic anhydride | 552-30-7
Verapamil hydrochloride | 152-11-4
Warfarin | 129-06-6
Note on J7: Fabian Fischer: Equation (1)
Note on J13: Fabian Fischer: Equation (2)
Note on D15: Choose between: "OptiMEM" "DMEM Glutamax" "Phenol-Red Free DMEM"
Note on D17: Choose between: "FBS" "d-FBS" "cs-FBS"
Note on J19: Fabian Fischer: Equation (3)
Note on D21: Choose between: "HEK293T" "HEK293H" "HepG2" "HCT116" "ME-180"
Note on D26: Fabian Fischer: Equation (6)
Note on E26: Fabian Fischer: Equation (7)
Note on I26: Fabian Fischer: Equation (4)
Note on J26: Fabian Fischer: Equation (5)
Note on K26: Fabian Fischer: Equation (11)
Note on L26: Fabian Fischer: Equation (9)
Note on M26: Fabian Fischer: Equation (10)
Note on N26: Fabian Fischer: Equation (12)
Note on O26: Fabian Fischer: Equation (13)
Note on P26: Fabian Fischer: Equation (14)
Note on Q26: Fabian Fischer: Equation (15)