## Model structure
Model setup |  | Information on media constituents and cells | [5 empty] | Equations
Assumptions: | 1. Test chemicals partition between test medium and cells
2. Test medium and cells are composed of water, proteins, and lipids
|  |  | Media | protein content (mL/L) | lipid content (mL/L)
|  |  | OptiMEM | 0 | 0
|  |  | DMEM Glutamax | 0 | 0
|  |  | Phenol-Red free DMEM | 0 | 0
|  |  | FBS | 24 | 1.9
|  |  | cs-FBS | 46.77 | 1.6
|  |  | d-FBS | 37.69 | 1.46
|  |  | Cells | Water content (mL/106 cells) | protein content (mL/106 cells) | lipid content (mL/106 cells)
|  |  | HEK293T | 4.6199e-05 | 7.4432e-05 | 0.002446 | 0.0025666
|  |  | HEK293H | 0.0025485 | 0.00022915 | 9.667e-05
|  | Me-180 | HepG2 | 0.0032908 | 0.00040128 | 0.00010792
|  |  | HCT116 | 0.0022457 | 0.00030027 | 6.623e-05
|  |  | Me-180 | 0.003273 | 0.0003989 | 0.00010728

## User input and model output
Model output
1. System information
[5 empty] | Total Test system | Volumes (µL) | MB (%) | Information and comments
[5 empty] | System volume | 40.0213 | 100% | cells & media, MB = Mass Balance
User input |  |  |  |  | Total water volume | 39.9977 | 99.94% | MB = Mass Balance
[5 empty] | Total protein volume | 0.021447 | 0.05359% | MB = Mass Balance
[5 empty] | Total lipid volume | 0.0021244 | 0.005308% | MB = Mass Balance
1. Test system parameters
[5 empty] | Test medium | Volumes (µL) | MB (%) | Information and comments
Characteristics of Test medium |  | Information and comments |  |  | Total volume | 40 | 100% | equals C14, MB = Mass Balance
Medium volume (µL) | 40 | cells excluded |  |  | Water volume | 39.9793 | 99.95% | mass balance, MB = Mass Balance
Type of base medium | OptiMEM | Choose from comment (mouseover) or leave empty of not available |  |  | Protein volume | 0.0192 | 0.048% | MB = Mass Balance
Fraction of base medium (%) | 98% | Percentage of medium base in the test medium |  |  | Lipid volume | 0.00152 | 0.0038% | MB = Mass Balance
Type of serum | FBS | Choose from comment (mouseover) or leave empty if not available
Fraction of serum (%) | 2% | Percentage of serum in the test medium |  |  | Cells | Volumes (µL) | MB (%) | Information and comments
[5 empty] | Total volume | 0.02128 | 100% | Cells are solely composed of water, proteins, and lipids
Characteristics of cells |  | Information and comments |  |  | Water volume | 0.018428 | 86.6% | MB = Mass Balance
Cell line | HepG2 | Choose from comment (mouseover) or leave empty if not available |  |  | Protein volume | 0.0022472 | 10.56% | MB = Mass Balance
Cell number at test start | 5600 | Plated cell number - Disregard cell growth |  |  | Lipid volume | 0.00060435 | 2.84% | MB = Mass Balance
2. Chemical parameters |  |  |  |  | 2. Chemical partitioning
Compound | CAS | log DBSA/w [L/L], pH 7.4, 37 °C | log Dlip/w [L/L], pH 7.4, 37 °C | (E)Cnom [mol/L] | log Dmedium/w [L/L], pH 7.4, 37 °C | log Dcell/w [L/L], pH 7.4, 37 °C | fw,medium (%) | fcell (%) | fmedium (%) | fmem (%) | (E)Cfree [mol/Lw,medium] | (E)Ccell [mol/Lcell] | (E)Cmem [mol/Lmem]
[14 empty] | umold | umole
2,4-Dinitrophenol | 51-28-5 | 1.6437 | 1.9024 | 1e-06 | 0.010152 | 0.8912 | 97.25% | 0.4029% | 99.6% | 0.1174% | 9.7348e-07 | 7.5774e-06 | 7.7763e-05 | 4e-05 | 1.6116e-07 | 3.8898e-05 | 3.9839e-05 | 0.97639
Aldrin | 309-00-2 | 4.7387 | 5.8356 | 1e-06 | 1.7269 | 4.402 | 1.497% | 20.11% | 79.89% | 15.5% | 1.499e-08 | 0.00037829 | 0.010266 | 4e-05 | 8.0457e-06 | 5.9899e-07 | 3.1954e-05 | 0.018745
Azinphos-methyl | 86-50-0 | 7.143 | 9.2999 | 1e-06 | 4.9163 | 7.7644 | 0.0008814% | 27.27% | 72.73% | 26.58% | 8.8229e-12 | 0.00051282 | 0.017601 | 4e-05 | 1.0907e-05 | 3.5255e-10 | 2.9093e-05 | 1.2118e-05
Chlorpyrifos | 2921-88-2 | 3.3512 | 4.2962 | 1e-06 | 0.45156 | 2.9029 | 30.72% | 13.07% | 86.93% | 9.184% | 3.0748e-07 | 0.00024588 | 0.0060819 | 4e-05 | 5.2295e-06 | 1.2286e-05 | 3.4771e-05 | 0.35335
DDD-p,p' | 50-29-3 | 5.9183 | 7.0401 | 1e-06 | 2.9114 | 5.601 | 0.09725% | 20.65% | 79.35% | 16.12% | 9.735e-10 | 0.00038842 | 0.010678 | 4e-05 | 8.2613e-06 | 3.8899e-08 | 3.1739e-05 | 0.0012256
DDT-o,p' | 789-02-6 | 5.5295 | 6.5306 | 1e-06 | 2.466 | 5.1209 | 0.2756% | 19.38% | 80.62% | 14.13% | 2.7587e-09 | 0.00036444 | 0.0093604 | 4e-05 | 7.7512e-06 | 1.1023e-07 | 3.2249e-05 | 0.0034182
DDT-p,p' | 72-54-8 | 5.4845 | 6.5679 | 1e-06 | 2.4593 | 5.1374 | 0.2769% | 20.22% | 79.78% | 15.48% | 2.7718e-09 | 0.00038036 | 0.010248 | 4e-05 | 8.0899e-06 | 1.1075e-07 | 3.191e-05 | 0.0034708
Diazinon | 333-41-5 | 2.7196 | 3.2501 | 1e-06 | 0.12016 | 2.0283 | 72.66% | 4.128% | 95.87% | 1.954% | 7.2738e-07 | 7.7644e-05 | 0.0012937 | 4e-05 | 1.6514e-06 | 2.9065e-05 | 3.8349e-05 | 0.75791
Dicofol | 115-32-2 | 7.5547 | 9.746 | 1e-06 | 5.3597 | 8.2096 | 0.0003172% | 27.35% | 72.65% | 26.71% | 3.1749e-12 | 0.00051441 | 0.017689 | 4e-05 | 1.0941e-05 | 1.2686e-10 | 2.9059e-05 | 4.3656e-06
Dieldrin | 60-57-1 | 4.1062 | 5.1108 | 1e-06 | 1.0804 | 3.7003 | 6.798% | 18.15% | 81.85% | 13.27% | 6.8056e-08 | 0.0003413 | 0.0087844 | 4e-05 | 7.2591e-06 | 2.7194e-06 | 3.2741e-05 | 0.083058
Disulfoton | 298-04-4 | 2.8296 | 3.5792 | 1e-06 | 0.16669 | 2.2552 | 63.92% | 6.123% | 93.88% | 3.667% | 6.3988e-07 | 0.00011515 | 0.0024283 | 4e-05 | 2.4492e-06 | 2.5569e-05 | 3.7551e-05 | 0.6809
Endosulfan I | 115-29-7 | -0.002304 | -1.3148 | 1e-06 | -1.6807e-05 | -0.012148 | 99.9% | 0.05171% | 99.95% | 7.315e-05% | 1.0001e-06 | 9.7247e-07 | 4.8441e-08 | 4e-05 | 2.0683e-08 | 3.996e-05 | 3.9979e-05 | 0.99952
Endrin | 72-20-8 | 3.2352 | 3.7545 | 1e-06 | 0.30972 | 2.5362 | 44.95% | 8.225% | 91.77% | 3.861% | 4.5002e-07 | 0.00015469 | 0.0025569 | 4e-05 | 3.29e-06 | 1.7982e-05 | 3.671e-05 | 0.48984
Ethion | 563-12-2 | 3.3303 | 3.8215 | 1e-06 | 0.35763 | 2.6182 | 39.99% | 8.836% | 91.16% | 4.008% | 4.0033e-07 | 0.00016618 | 0.0026542 | 4e-05 | 3.5344e-06 | 1.5996e-05 | 3.6466e-05 | 0.43867
Heptachlor | 76-44-8 | 4.4203 | 5.6388 | 1e-06 | 1.4797 | 4.1802 | 2.614% | 21.07% | 78.93% | 17.2% | 2.617e-08 | 0.00039632 | 0.011393 | 4e-05 | 8.4291e-06 | 1.0457e-06 | 3.1571e-05 | 0.033122
Heptachlor epoxide B | 1024-57-3 | 4.2753 | 5.3085 | 1e-06 | 1.2499 | 3.8904 | 4.561% | 18.86% | 81.14% | 14.03% | 4.5663e-08 | 0.00035477 | 0.0092901 | 4e-05 | 7.5454e-06 | 1.8246e-06 | 3.2455e-05 | 0.05622
Lindane | 58-89-9 | 2.7666 | 3.5256 | 1e-06 | 0.14841 | 2.1982 | 67.02% | 5.63% | 94.37% | 3.398% | 6.709e-07 | 0.00010588 | 0.0022503 | 4e-05 | 2.2519e-06 | 2.6808e-05 | 3.7748e-05 | 0.71017
Methoxychlor-o,p' | 72-43-5 | 4.4687 | 5.2666 | 1e-06 | 1.3453 | 3.922 | 3.759% | 16.72% | 83.28% | 10.5% | 3.7628e-08 | 0.0003144 | 0.0069522 | 4e-05 | 6.6869e-06 | 1.5035e-06 | 3.3313e-05 | 0.045133
Parathion | 56-38-2 | 2.6973 | 3.4314 | 1e-06 | 0.12748 | 2.1144 | 70.87% | 4.909% | 95.09% | 2.893% | 7.094e-07 | 9.2328e-05 | 0.0019157 | 4e-05 | 1.9637e-06 | 2.8346e-05 | 3.8036e-05 | 0.74524
Trifluralin | 1582-09-8 | 3.8594 | 4.2614 | 1e-06 | 0.7131 | 3.1083 | 17.09% | 11.67% | 88.33% | 4.717% | 1.7109e-07 | 0.00021954 | 0.0031235 | 4e-05 | 4.6694e-06 | 6.8363e-06 | 3.5331e-05 | 0.1935
Eugenol F | 97-53-0 | 2.0185 | 2.3513 | 1e-06 | 0.024528 | 1.2615 | 93.6% | 0.9098% | 99.09% | 0.3177% | 9.3699e-07 | 1.7111e-05 | 0.00021038 | 4e-05 | 3.6393e-07 | 3.744e-05 | 3.9636e-05 | 0.9446
Methyl-antranilate | 134-20-3 | 1.4665 | 1.8522 | 1e-06 | 0.0069959 | 0.7766 | 98.04% | 0.312% | 99.69% | 0.1055% | 9.8147e-07 | 5.8678e-06 | 6.9838e-05 | 4e-05 | 1.248e-07 | 3.9218e-05 | 3.9875e-05 | 0.98351
Lilyfore | 285977-85-7
Damascone beta | 23726-91-2
Veloutone | 14595-54-1
Verdox | 82356-51-2
Nirvanol | 1506-02-1
Cetalox | 3738-00-9
Tonalide | 21145-77-7
Caffeine | 58-08-2 | 0.065248 | 0.082216 | 1e-06 | 3.7232e-05 | 0.0098918 | 99.89% | 0.05439% | 99.95% | 0.001825% | 9.999e-07 | 1.0229e-06 | 1.2083e-06 | 4e-05 | 2.1757e-08 | 3.9954e-05 | 3.9978e-05 | 0.9994
Lamotrigine | 84057-84-1 | 2.1824 | 2.5883 | 1e-06 | 0.03633 | 1.4462 | 90.69% | 1.349% | 98.65% | 0.5312% | 9.0783e-07 | 2.5366e-05 | 0.00035178 | 4e-05 | 5.3949e-07 | 3.6275e-05 | 3.9461e-05 | 0.91927
Diclofenac | 15307-79-6
2,4-Dichlorophenoxyacetic | 94-75-7 | 2.3628 | 2.5674 | 1e-06 | 0.050842 | 1.5527 | 87.43% | 1.662% | 98.34% | 0.4881% | 8.7521e-07 | 3.1249e-05 | 0.00032323 | 4e-05 | 6.6462e-07 | 3.4972e-05 | 3.9335e-05 | 0.88906
(S)-Naproxen | 22204-53-1 | 3.2672 | 3.6254 | 1e-06 | 0.31132 | 2.4998 | 45.1% | 7.588% | 92.41% | 2.877% | 4.5148e-07 | 0.00014272 | 0.0019054 | 4e-05 | 3.0354e-06 | 1.804e-05 | 3.6965e-05 | 0.48804
Ibuprofen | 15687-27-1 | 2.9092 | 3.4102 | 1e-06 | 0.17221 | 2.203 | 63.6% | 5.402% | 94.6% | 2.473% | 6.3666e-07 | 0.0001016 | 0.0016374 | 4e-05 | 2.1609e-06 | 2.544e-05 | 3.7839e-05 | 0.67231
Torasemide | 56211-40-6 | 2.8574 | 3.3289 | 1e-06 | 0.15418 | 2.1382 | 66.66% | 4.878% | 95.12% | 2.149% | 6.6732e-07 | 9.1744e-05 | 0.0014232 | 4e-05 | 1.9513e-06 | 2.6665e-05 | 3.8049e-05 | 0.7008
Warfarin | 81-81-2 | 2.0784 | 2.577 | 1e-06 | 0.02992 | 1.3845 | 92.18% | 1.189% | 98.81% | 0.5262% | 9.2282e-07 | 2.2367e-05 | 0.00034845 | 4e-05 | 4.7572e-07 | 3.6874e-05 | 3.9524e-05 | 0.93294
di-n-butylphthalate | 84-74-2 | 3.4409 | 4.1161 | 1e-06 | 0.45037 | 2.8217 | 31.49% | 11.12% | 88.88% | 6.219% | 3.1526e-07 | 0.00020913 | 0.0041185 | 4e-05 | 4.4478e-06 | 1.2597e-05 | 3.5552e-05 | 0.35433
hexachlorophene | 70-30-4
hexamethylenetetramine | 100-97-0
Malathion | 121-75-5 | 2.3414 | 2.4767 | 1e-06 | 0.047753 | 1.5126 | 88.17% | 1.528% | 98.47% | 0.3995% | 8.8266e-07 | 2.8736e-05 | 0.00026456 | 4e-05 | 6.1118e-07 | 3.5269e-05 | 3.9389e-05 | 0.89541
pentachlorophenol | 87-86-5 | 4.3303 | 5.074 | 1e-06 | 1.1979 | 3.7503 | 5.325% | 15.95% | 84.05% | 9.546% | 5.331e-08 | 0.00030002 | 0.0063218 | 4e-05 | 6.381e-06 | 2.1302e-06 | 3.3619e-05 | 0.063362
2,2,2-trichloroethanol | 115-20-8 | 1.4854 | 1.5057 | 1e-06 | 0.0066277 | 0.69942 | 98.18% | 0.2616% | 99.74% | 0.04755% | 9.828e-07 | 4.9191e-06 | 3.1491e-05 | 4e-05 | 1.0462e-07 | 3.9271e-05 | 3.9895e-05 | 0.98434
diethylphthalate | 84-66-2 | 2.0758 | 2.4774 | 1e-06 | 0.02859 | 1.3417 | 92.57% | 1.082% | 98.92% | 0.4201% | 9.2665e-07 | 2.0355e-05 | 0.00027817 | 4e-05 | 4.3292e-07 | 3.7027e-05 | 3.9567e-05 | 0.9358
4-chlorophenol | 106-48-9 | 2.3078 | 2.5099 | 1e-06 | 0.045043 | 1.4984 | 88.76% | 1.489% | 98.51% | 0.4341% | 8.8854e-07 | 2.7994e-05 | 0.00028747 | 4e-05 | 5.9541e-07 | 3.5504e-05 | 3.9405e-05 | 0.90101
permethrin | 52645-53-1 | 5.6762 | 7.0708 | 1e-06 | 2.83 | 5.5848 | 0.1135% | 23.22% | 76.78% | 20.2% | 1.1363e-09 | 0.00043678 | 0.013375 | 4e-05 | 9.2898e-06 | 4.5404e-08 | 3.071e-05 | 0.0014785
Aniline | 62-53-3 | 1.2599 | 1.3926 | 1e-06 | 0.0039572 | 0.54265 | 98.86% | 0.1836% | 99.82% | 0.0369% | 9.8964e-07 | 3.4524e-06 | 2.4438e-05 | 4e-05 | 7.3429e-08 | 3.9544e-05 | 3.9927e-05 | 0.99042
4-fluoroaniline | 371-40-4 | 1.2889 | 1.372 | 1e-06 | 0.004198 | 0.55495 | 98.8% | 0.1887% | 99.81% | 0.03517% | 9.8904e-07 | 3.5495e-06 | 2.3291e-05 | 4e-05 | 7.5492e-08 | 3.952e-05 | 3.9925e-05 | 0.98987
2,4,6-trichlorophenol | 88-06-2 | 3.3144 | 3.87 | 1e-06 | 0.35627 | 2.6327 | 39.99% | 9.135% | 90.86% | 4.481% | 4.0028e-07 | 0.0001718 | 0.0029672 | 4e-05 | 3.654e-06 | 1.5994e-05 | 3.6346e-05 | 0.44006
Allyl alcohol | 107-18-6 | 0.29376 | 0.1814 | 1e-06 | 0.00021005 | 0.047982 | 99.84% | 0.05935% | 99.94% | 0.002292% | 9.9945e-07 | 1.1162e-06 | 1.5176e-06 | 4e-05 | 2.374e-08 | 3.9936e-05 | 3.9976e-05 | 0.999
N-methylaniline | 100-61-8 | 1.6175 | 1.8999 | 1e-06 | 0.0096186 | 0.87496 | 97.38% | 0.3887% | 99.61% | 0.1169% | 9.7481e-07 | 7.3094e-06 | 7.7415e-05 | 4e-05 | 1.5546e-07 | 3.8952e-05 | 3.9845e-05 | 0.97759
3,4-dichloroaniline | 95-76-1 | 2.5898 | 2.9639 | 1e-06 | 0.086761 | 1.833 | 79.49% | 2.88% | 97.12% | 1.106% | 7.9575e-07 | 5.4167e-05 | 0.00073233 | 4e-05 | 1.1521e-06 | 3.1797e-05 | 3.8848e-05 | 0.81849
4-decylaniline | 37529-30-9 | 5.0488 | 6.0353 | 1e-06 | 1.9819 | 4.6296 | 0.8428% | 19.12% | 80.88% | 13.82% | 8.4365e-09 | 0.00035957 | 0.0091508 | 4e-05 | 7.6475e-06 | 3.3711e-07 | 3.2352e-05 | 0.01042
naphthalene | 91-20-3 | 2.733 | 3.331 | 1e-06 | 0.12726 | 2.0749 | 71.2% | 4.504% | 95.5% | 2.307% | 7.1278e-07 | 8.4702e-05 | 0.0015275 | 4e-05 | 1.8015e-06 | 2.8481e-05 | 3.8198e-05 | 0.74561
1,2,4-trichlorobenzene | 120-82-1 | 3.4407 | 4.2228 | 1e-06 | 0.47105 | 2.8846 | 29.69% | 12.12% | 87.88% | 7.498% | 2.9723e-07 | 0.00022785 | 0.0049653 | 4e-05 | 4.8461e-06 | 1.1877e-05 | 3.5154e-05 | 0.33785
1,2-dichlorobenzene | 95-50-1 | 2.8976 | 3.5313 | 1e-06 | 0.17836 | 2.2572 | 62.31% | 5.997% | 94% | 3.201% | 6.2376e-07 | 0.00011278 | 0.0021199 | 4e-05 | 2.3988e-06 | 2.4924e-05 | 3.7601e-05 | 0.66285
dichloromethane | 75-09-2 | 1.4236 | 1.6388 | 1e-06 | 0.0059813 | 0.69049 | 98.33% | 0.2566% | 99.74% | 0.06471% | 9.8431e-07 | 4.8264e-06 | 4.2853e-05 | 4e-05 | 1.0265e-07 | 3.9331e-05 | 3.9897e-05 | 0.98581
tetrachloroethylene | 127-18-4 | 2.6912 | 3.325 | 1e-06 | 0.1191 | 2.0521 | 72.66% | 4.361% | 95.64% | 2.321% | 7.2739e-07 | 8.2012e-05 | 0.0015372 | 4e-05 | 1.7443e-06 | 2.9065e-05 | 3.8256e-05 | 0.75975
2,3-dimethyl-1,3-butadiene | 513-81-5 | 2.1493 | 2.6108 | 1e-06 | 0.034503 | 1.437 | 91.09% | 1.326% | 98.67% | 0.562% | 9.1186e-07 | 2.494e-05 | 0.00037219 | 4e-05 | 5.3045e-07 | 3.6436e-05 | 3.947e-05 | 0.92315
cyclosporine A | 59865-13-3
chlorpromazine | 50-53-3 | 4.1575 | 5.2457 | 1e-06 | 1.164 | 3.8142 | 5.535% | 19.21% | 80.79% | 14.73% | 5.5411e-08 | 0.00036122 | 0.0097563 | 4e-05 | 7.6827e-06 | 2.2141e-06 | 3.2317e-05 | 0.068511
PBDE 47 | 5436-43-1 | 5.4191 | 6.7333 | 1e-06 | 2.522 | 5.2587 | 0.2329% | 22.49% | 77.51% | 19.05% | 2.3314e-09 | 0.00042294 | 0.012617 | 4e-05 | 8.9954e-06 | 9.316e-08 | 3.1005e-05 | 0.0030047
PBDE 99 | 60348-60-9 | 5.6895 | 7.1198 | 1e-06 | 2.8672 | 5.6293 | 0.1038% | 23.52% | 76.48% | 20.67% | 1.0389e-09 | 0.00044242 | 0.013688 | 4e-05 | 9.4097e-06 | 4.1513e-08 | 3.059e-05 | 0.001357
PBDE 153 | 68631-49-2 | 6.0065 | 7.5552 | 1e-06 | 3.2678 | 6.0519 | 0.04075% | 24.45% | 75.55% | 22.12% | 4.0797e-10 | 0.0004598 | 0.01465 | 4e-05 | 9.7794e-06 | 1.6302e-08 | 3.0221e-05 | 0.00053943
amiodarone | 1951-25-3 | 7.0428 | 8.8261 | 1e-06 | 4.488 | 7.3053 | 0.002408% | 25.89% | 74.11% | 24.39% | 2.4106e-11 | 0.00048684 | 0.016153 | 4e-05 | 1.0354e-05 | 9.6322e-10 | 2.9646e-05 | 3.2491e-05
PFBS | 375-73-5 | 2.17 | 2.25 | 1e-06 | 0.032311 | 1.3332 | 91.81% | 1.052% | 98.95% | 0.2468% | 9.1902e-07 | 1.9792e-05 | 0.00016343 | 4e-05 | 4.2094e-07 | 3.6722e-05 | 3.9579e-05 | 0.92782
4:2 FTS | 757124-72-4
PFNA | 375-95-1
PFHxA | 307-24-4
PFBA | 375-22-4
PFOA | 335-67-1
6:2 FTS | 27619-97-2
8:2 FTS | 39108-34-4
PFUnDA | 2058-94-8
PFOS | 1763-23-1
PFHpA | 375-85-9
PFPeA | 2706-90-3
PFHxS | 355-46-4
PFDA | 335-76-2
Azathioprine | 446-86-6 | 0.9779 | 1.0676 | 1e-06 | 0.0019447 | 0.34271 | 99.39% | 0.1165% | 99.88% | 0.01755% | 9.949e-07 | 2.1902e-06 | 1.1625e-05 | 4e-05 | 4.6583e-08 | 3.9754e-05 | 3.9953e-05 | 0.99502
Benzocaine | 94-09-7 | 1.8254 | 2.0793 | 1e-06 | 0.015423 | 1.0546 | 95.9% | 0.5788% | 99.42% | 0.174% | 9.6004e-07 | 1.0886e-05 | 0.00011525 | 4e-05 | 2.3152e-07 | 3.8361e-05 | 3.9768e-05 | 0.96461
Butylated hydroxyanisole | 25013-16-5
Cetirizine dihydrochloride | 83881-52-1
Cyclamate | 139-05-9
Cyclophosphamide | 6055-19-2
Cypermethrin | 67375-30-8
DEET | 134-62-3 | 1.643 | 1.9699 | 1e-06 | 0.010354 | 0.91158 | 97.18% | 0.422% | 99.58% | 0.1371% | 9.7284e-07 | 7.9363e-06 | 9.0776e-05 | 4e-05 | 1.688e-07 | 3.8873e-05 | 3.9831e-05 | 0.97594
Dexamethasone | 50-02-2 | 1.9888 | 1.727 | 1e-06 | 0.02048 | 1.1028 | 94.74% | 0.639% | 99.36% | 0.07638% | 9.4835e-07 | 1.2017e-05 | 5.0578e-05 | 4e-05 | 2.5559e-07 | 3.7894e-05 | 3.9744e-05 | 0.95344
Digoxin | 20830-75-5 | 0.57692 | 0.13553 | 1e-06 | 0.00058414 | 0.11509 | 99.74% | 0.0692% | 99.93% | 0.00206% | 9.985e-07 | 1.3015e-06 | 1.3642e-06 | 4e-05 | 2.7681e-08 | 3.9898e-05 | 3.9972e-05 | 0.99814
Fenazaquin | 120928-09-8
Fenbuconazole | 114369-43-6
Fluazinam | 79622-59-6 | 3.5987 | 4.3132 | 1e-06 | 0.56659 | 3.0018 | 23.68% | 12.66% | 87.34% | 7.363% | 2.3707e-07 | 0.00023804 | 0.0048758 | 4e-05 | 5.0629e-06 | 9.4728e-06 | 3.4937e-05 | 0.27114
Furosemide | 54-31-9 | 2.0169 | 2.2161 | 1e-06 | 0.023514 | 1.2179 | 93.9% | 0.8255% | 99.17% | 0.2335% | 9.3998e-07 | 1.5525e-05 | 0.00015462 | 4e-05 | 3.3019e-07 | 3.756e-05 | 3.967e-05 | 0.94681
Glybenclamide | 10238-21-8 | 4.2133 | 4.7053 | 1e-06 | 1.0322 | 3.5007 | 8.024% | 13.53% | 86.47% | 6.153% | 8.0327e-08 | 0.00025441 | 0.004075 | 4e-05 | 5.411e-06 | 3.2097e-06 | 3.4589e-05 | 0.092796
HC Red 3 | 2871-01-4
Hydralazine hydrochloride | 304-20-1
Ketoconazole | 65277-42-1 | 2.7543 | 3.4525 | 1e-06 | 0.13981 | 2.1503 | 68.69% | 5.168% | 94.83% | 2.943% | 6.8766e-07 | 9.7192e-05 | 0.0019492 | 4e-05 | 2.0672e-06 | 2.7478e-05 | 3.7933e-05 | 0.72437
Metformin | 1115-70-4
Metoclopramide | 364-62-5 | 2.3368 | 2.6381 | 1e-06 | 0.049313 | 1.558 | 87.71% | 1.687% | 98.31% | 0.5762% | 8.7807e-07 | 3.1735e-05 | 0.00038158 | 4e-05 | 6.7497e-07 | 3.5086e-05 | 3.9325e-05 | 0.8922
Nitrofurantoin | 67-20-9 | 0.095872 | 0.074959 | 1e-06 | 5.4599e-05 | 0.013442 | 99.88% | 0.05484% | 99.95% | 0.001794% | 9.9986e-07 | 1.0313e-06 | 1.1882e-06 | 4e-05 | 2.1934e-08 | 3.9952e-05 | 3.9978e-05 | 0.99936
Oxytetracycline hydrochloride | 2058-46-0
Panthenol | 16485-10-2
Paracetamol | 103-90-2 | 1.031 | 0.78085 | 1e-06 | 0.0021085 | 0.33679 | 99.35% | 0.1148% | 99.89% | 0.009067% | 9.9454e-07 | 2.1598e-06 | 6.0045e-06 | 4e-05 | 4.5936e-08 | 3.974e-05 | 3.9954e-05 | 0.99464
Topiramate | 97240-79-4 | -0.12244 | -0.24365 | 1e-06 | -5.8303e-05 | -0.016887 | 99.91% | 0.05115% | 99.95% | 0.0008618% | 1.0002e-06 | 9.6201e-07 | 5.7071e-07 | 4e-05 | 2.0461e-08 | 3.9964e-05 | 3.998e-05 | 0.99962
Trimellitic anhydride | 552-30-7
Verapamil hydrochloride | 152-11-4
Warfarin | 129-06-6
Note on J7: Fabian Fischer: Equation (1)
Note on J13: Fabian Fischer: Equation (2)
Note on D15: Choose between: "OptiMEM" "DMEM Glutamax" "Phenol-Red Free DMEM"
Note on D17: Choose between: "FBS" "d-FBS" "cs-FBS"
Note on J19: Fabian Fischer: Equation (3)
Note on D21: Choose between: "HEK293T" "HEK293H" "HepG2" "HCT116" "ME-180"
Note on D26: Fabian Fischer: Equation (6)
Note on E26: Fabian Fischer: Equation (7)
Note on I26: Fabian Fischer: Equation (4)
Note on J26: Fabian Fischer: Equation (5)
Note on K26: Fabian Fischer: Equation (11)
Note on L26: Fabian Fischer: Equation (9)
Note on M26: Fabian Fischer: Equation (10)
Note on N26: Fabian Fischer: Equation (12)
Note on O26: Fabian Fischer: Equation (13)
Note on P26: Fabian Fischer: Equation (14)
Note on Q26: Fabian Fischer: Equation (15)