## Model structure
Model setup |  | Information on media constituents and cells | [5 empty] | Equations
Assumptions: | 1. Test chemicals partition between test medium and cells
2. Test medium and cells are composed of water, proteins, and lipids
|  |  | Media | protein content (mL/L) | lipid content (mL/L)
|  |  | OptiMEM | 0 | 0
|  |  | DMEM Glutamax | 0 | 0
|  |  | Phenol-Red free DMEM | 0 | 0
|  |  | FBS | 24 | 1.9
|  |  | cs-FBS | 46.77 | 1.6
|  |  | d-FBS | 37.69 | 1.46
|  |  | Cells | Water content (mL/106 cells) | protein content (mL/106 cells) | lipid content (mL/106 cells)
|  |  | HEK293T | 4.6199e-05 | 7.4432e-05 | 0.002446 | 0.0025666
|  |  | HEK293H | 0.0025485 | 0.00022915 | 9.667e-05
|  | Rat cerebellar granule cell | HepG2 | 4.626e-05 | 7.453e-05 | 0.0024492
|  |  | HCT116 | 0.0022457 | 0.00030027 | 6.623e-05
|  |  | Me-180 | 0.003273 | 0.0003989 | 0.00010728

## User input and model output
Model output
1. System information
[5 empty] | Total Test system | Volumes (µL) | MB (%) | Information and comments
[5 empty] | System volume | 40.0144 | 100% | cells & media, MB = Mass Balance
User input |  |  |  |  | Total water volume | 39.9795 | 99.91% | MB = Mass Balance
[5 empty] | Total protein volume | 0.019617 | 0.04903% | MB = Mass Balance
[5 empty] | Total lipid volume | 0.015236 | 0.03808% | MB = Mass Balance
1. Test system parameters
[5 empty] | Test medium | Volumes (µL) | MB (%) | Information and comments
Characteristics of Test medium |  | Information and comments |  |  | Total volume | 40 | 100% | equals C14, MB = Mass Balance
Medium volume (µL) | 40 | cells excluded |  |  | Water volume | 39.9793 | 99.95% | mass balance, MB = Mass Balance
Type of base medium | OptiMEM | Choose from comment (mouseover) or leave empty of not available |  |  | Protein volume | 0.0192 | 0.048% | MB = Mass Balance
Fraction of base medium (%) | 98% | Percentage of medium base in the test medium |  |  | Lipid volume | 0.00152 | 0.0038% | MB = Mass Balance
Type of serum | FBS | Choose from comment (mouseover) or leave empty if not available
Fraction of serum (%) | 2% | Percentage of serum in the test medium |  |  | Cells | Volumes (µL) | MB (%) | Information and comments
[5 empty] | Total volume | 0.014392 | 100% | Cells are solely composed of water, proteins, and lipids
Characteristics of cells |  | Information and comments |  |  | Water volume | 0.00025906 | 1.8% | MB = Mass Balance
Cell line | HepG2 | Choose from comment (mouseover) or leave empty if not available |  |  | Protein volume | 0.00041737 | 2.9% | MB = Mass Balance
Cell number at test start | 5600 | Plated cell number - Disregard cell growth |  |  | Lipid volume | 0.013716 | 95.3% | MB = Mass Balance
2. Chemical parameters |  |  |  |  | 2. Chemical partitioning
Compound | CAS | log DBSA/w [L/L], pH 7.4, 37 °C | log Dlip/w [L/L], pH 7.4, 37 °C | (E)Cnom [mol/L] | log Dmedium/w [L/L], pH 7.4, 37 °C | log Dcell/w [L/L], pH 7.4, 37 °C | fw,medium (%) | fcell (%) | fmedium (%) | fmem (%) | (E)Cfree [mol/Lw,medium] | (E)Ccell [mol/Lcell] | (E)Cmem [mol/Lmem]
[14 empty] | umold | umole
2,4-Dinitrophenol | 51-28-5 | 1.6437 | 1.9024 | 1e-06 | 0.010152 | 1.8889 | 95.05% | 2.649% | 97.35% | 2.605% | 9.5136e-07 | 7.3656e-05 | 7.5996e-05 | 4e-05 | 1.0597e-06 | 3.8021e-05 | 3.894e-05 | 0.97639
Aldrin | 309-00-2 | 4.7387 | 5.8356 | 1e-06 | 1.7269 | 5.8157 | 0.3462% | 81.53% | 18.47% | 81.33% | 3.4649e-09 | 0.0022669 | 0.0023729 | 4e-05 | 3.2613e-05 | 1.3847e-07 | 7.3872e-06 | 0.018745
Azinphos-methyl | 86-50-0 | 7.143 | 9.2999 | 1e-06 | 4.9163 | 9.2791 | 0.0001304% | 89.24% | 10.76% | 89.22% | 1.3048e-12 | 0.0024812 | 0.002603 | 4e-05 | 3.5697e-05 | 5.2147e-11 | 4.3033e-06 | 1.2118e-05
Chlorpyrifos | 2921-88-2 | 3.3512 | 4.2962 | 1e-06 | 0.45156 | 4.2768 | 10.37% | 70.64% | 29.36% | 70.4% | 1.0383e-07 | 0.001964 | 0.0020538 | 4e-05 | 2.8256e-05 | 4.1497e-06 | 1.1744e-05 | 0.35335
DDD-p,p' | 50-29-3 | 5.9183 | 7.0401 | 1e-06 | 2.9114 | 7.0202 | 0.0218% | 82.21% | 17.79% | 82.03% | 2.1818e-10 | 0.0022858 | 0.002393 | 4e-05 | 3.2886e-05 | 8.7195e-09 | 7.1144e-06 | 0.0012256
DDT-o,p' | 789-02-6 | 5.5295 | 6.5306 | 1e-06 | 2.466 | 6.511 | 0.06849% | 79.96% | 20.04% | 79.72% | 6.8547e-10 | 0.0022233 | 0.0023258 | 4e-05 | 3.1986e-05 | 2.7395e-08 | 8.0144e-06 | 0.0034182
DDT-p,p' | 72-54-8 | 5.4845 | 6.5679 | 1e-06 | 2.4593 | 6.5481 | 0.06411% | 81.53% | 18.47% | 81.32% | 6.417e-10 | 0.0022667 | 0.0023726 | 4e-05 | 3.2611e-05 | 2.5645e-08 | 7.3889e-06 | 0.0034708
Diazinon | 333-41-5 | 2.7196 | 3.2501 | 1e-06 | 0.12016 | 3.2331 | 51.68% | 31.82% | 68.18% | 31.53% | 5.1723e-07 | 0.00088458 | 0.00091994 | 4e-05 | 1.2726e-05 | 2.0671e-05 | 2.7274e-05 | 0.75791
Dicofol | 115-32-2 | 7.5547 | 9.746 | 1e-06 | 5.3597 | 9.7252 | 4.671e-05% | 89.3% | 10.7% | 89.28% | 4.675e-13 | 0.0024828 | 0.0026048 | 4e-05 | 3.572e-05 | 1.8684e-11 | 4.2797e-06 | 4.3656e-06
Dieldrin | 60-57-1 | 4.1062 | 5.1108 | 1e-06 | 1.0804 | 5.0912 | 1.771% | 78.67% | 21.33% | 78.44% | 1.7729e-08 | 0.0021874 | 0.0022884 | 4e-05 | 3.1469e-05 | 7.0853e-07 | 8.5306e-06 | 0.083058
Disulfoton | 298-04-4 | 2.8296 | 3.5792 | 1e-06 | 0.16669 | 3.5606 | 36% | 47.13% | 52.87% | 46.87% | 3.6034e-07 | 0.0013102 | 0.0013675 | 4e-05 | 1.885e-05 | 1.4401e-05 | 2.115e-05 | 0.6809
Endosulfan I | 115-29-7 | -0.002304 | -1.3148 | 1e-06 | -1.6807e-05 | -1.0315 | 99.95% | 0.003346% | 100% | 0.001661% | 1.0004e-06 | 9.3042e-08 | 4.8456e-08 | 4e-05 | 1.3386e-09 | 3.9979e-05 | 3.9999e-05 | 0.99952
Endrin | 72-20-8 | 3.2352 | 3.7545 | 1e-06 | 0.30972 | 3.7376 | 24.95% | 49.07% | 50.93% | 48.63% | 2.4968e-07 | 0.0013644 | 0.0014186 | 4e-05 | 1.9629e-05 | 9.9783e-06 | 2.0371e-05 | 0.48984
Ethion | 563-12-2 | 3.3303 | 3.8215 | 1e-06 | 0.35763 | 3.8049 | 21.85% | 50.19% | 49.81% | 49.7% | 2.187e-07 | 0.0013954 | 0.00145 | 4e-05 | 2.0076e-05 | 8.7403e-06 | 1.9924e-05 | 0.43867
Heptachlor | 76-44-8 | 4.4203 | 5.6388 | 1e-06 | 1.4797 | 5.6187 | 0.5561% | 83.21% | 16.79% | 83.06% | 5.566e-09 | 0.0023135 | 0.0024232 | 4e-05 | 3.3284e-05 | 2.2244e-07 | 6.7159e-06 | 0.033122
Heptachlor epoxide B | 1024-57-3 | 4.2753 | 5.3085 | 1e-06 | 1.2499 | 5.2888 | 1.139% | 79.74% | 20.26% | 79.51% | 1.1402e-08 | 0.0022169 | 0.0023197 | 4e-05 | 3.1895e-05 | 4.5568e-07 | 8.1053e-06 | 0.05622
Lindane | 58-89-9 | 2.7666 | 3.5256 | 1e-06 | 0.14841 | 3.507 | 38.99% | 45.1% | 54.9% | 44.86% | 3.9022e-07 | 0.001254 | 0.0013089 | 4e-05 | 1.8041e-05 | 1.5595e-05 | 2.1959e-05 | 0.71017
Methoxychlor-o,p' | 72-43-5 | 4.4687 | 5.2666 | 1e-06 | 1.3453 | 5.2478 | 1.165% | 74.19% | 25.81% | 73.83% | 1.1659e-08 | 0.0020628 | 0.0021541 | 4e-05 | 2.9677e-05 | 4.6593e-07 | 1.0323e-05 | 0.045133
Parathion | 56-38-2 | 2.6973 | 3.4314 | 1e-06 | 0.12748 | 3.413 | 43.99% | 40.98% | 59.02% | 40.75% | 4.4024e-07 | 0.0011393 | 0.0011888 | 4e-05 | 1.6391e-05 | 1.7594e-05 | 2.3609e-05 | 0.74524
Trifluralin | 1582-09-8 | 3.8594 | 4.2614 | 1e-06 | 0.7131 | 4.2457 | 8.69% | 55.09% | 44.91% | 54.43% | 8.6981e-08 | 0.0015316 | 0.001588 | 4e-05 | 2.2035e-05 | 3.4762e-06 | 1.7965e-05 | 0.1935
Eugenol F | 97-53-0 | 2.0185 | 2.3513 | 1e-06 | 0.024528 | 2.3365 | 87.97% | 6.872% | 93.13% | 6.776% | 8.8046e-07 | 0.00019107 | 0.00019768 | 4e-05 | 2.7489e-06 | 3.5187e-05 | 3.7251e-05 | 0.9446
Methyl-antranilate | 134-20-3 | 1.4665 | 1.8522 | 1e-06 | 0.0069959 | 1.8368 | 96.02% | 2.374% | 97.63% | 2.344% | 9.6101e-07 | 6.6001e-05 | 6.8381e-05 | 4e-05 | 9.4954e-07 | 3.8407e-05 | 3.905e-05 | 0.98351
Lilyfore | 285977-85-7
Damascone beta | 23726-91-2
Veloutone | 14595-54-1
Verdox | 82356-51-2
Nirvanol | 1506-02-1
Cetalox | 3738-00-9
Tonalide | 21145-77-7
Caffeine | 58-08-2 | 0.065248 | 0.082216 | 1e-06 | 3.7232e-05 | 0.080381 | 99.9% | 0.04327% | 99.96% | 0.04141% | 9.9984e-07 | 1.2031e-06 | 1.2082e-06 | 4e-05 | 1.7309e-08 | 3.9959e-05 | 3.9983e-05 | 0.9994
Lamotrigine | 84057-84-1 | 2.1824 | 2.5883 | 1e-06 | 0.03633 | 2.5725 | 81.81% | 11.01% | 88.99% | 10.88% | 8.1882e-07 | 0.000306 | 0.00031729 | 4e-05 | 4.4024e-06 | 3.2724e-05 | 3.5598e-05 | 0.91927
Diclofenac | 15307-79-6
2,4-Dichlorophenoxyacetic | 94-75-7 | 2.3628 | 2.5674 | 1e-06 | 0.050842 | 2.5547 | 79.75% | 10.3% | 89.7% | 10.1% | 7.9822e-07 | 0.00028629 | 0.0002948 | 4e-05 | 4.1189e-06 | 3.1901e-05 | 3.5881e-05 | 0.88906
(S)-Naproxen | 22204-53-1 | 3.2672 | 3.6254 | 1e-06 | 0.31132 | 3.6102 | 28.44% | 41.73% | 58.27% | 41.18% | 2.8464e-07 | 0.0011601 | 0.0012013 | 4e-05 | 1.6691e-05 | 1.1376e-05 | 2.3309e-05 | 0.48804
Ibuprofen | 15687-27-1 | 2.9092 | 3.4102 | 1e-06 | 0.17221 | 3.3935 | 42.05% | 37.46% | 62.54% | 37.1% | 4.2086e-07 | 0.0010414 | 0.0010824 | 4e-05 | 1.4983e-05 | 1.6819e-05 | 2.5017e-05 | 0.67231
Torasemide | 56211-40-6 | 2.8574 | 3.3289 | 1e-06 | 0.15418 | 3.3125 | 46.17% | 34.12% | 65.88% | 33.78% | 4.6206e-07 | 0.00094878 | 0.00098543 | 4e-05 | 1.365e-05 | 1.8466e-05 | 2.635e-05 | 0.7008
Warfarin | 81-81-2 | 2.0784 | 2.577 | 1e-06 | 0.02992 | 2.5603 | 83.15% | 10.88% | 89.12% | 10.77% | 8.3221e-07 | 0.00030237 | 0.00031423 | 4e-05 | 4.3502e-06 | 3.3259e-05 | 3.565e-05 | 0.93294
di-n-butylphthalate | 84-74-2 | 3.4409 | 4.1161 | 1e-06 | 0.45037 | 4.0979 | 13.64% | 61.51% | 38.49% | 61.12% | 1.3649e-07 | 0.0017102 | 0.0017831 | 4e-05 | 2.4605e-05 | 5.455e-06 | 1.5395e-05 | 0.35433
hexachlorophene | 70-30-4
hexamethylenetetramine | 100-97-0
Malathion | 121-75-5 | 2.3414 | 2.4767 | 1e-06 | 0.047753 | 2.4654 | 81.84% | 8.603% | 91.4% | 8.415% | 8.191e-07 | 0.0002392 | 0.00024551 | 4e-05 | 3.4413e-06 | 3.2735e-05 | 3.6559e-05 | 0.89541
pentachlorophenol | 87-86-5 | 4.3303 | 5.074 | 1e-06 | 1.1979 | 5.0555 | 1.764% | 72.16% | 27.84% | 71.77% | 1.7656e-08 | 0.0020063 | 0.0020937 | 4e-05 | 2.8864e-05 | 7.0561e-07 | 1.1136e-05 | 0.063362
2,2,2-trichloroethanol | 115-20-8 | 1.4854 | 1.5057 | 1e-06 | 0.0066277 | 1.4975 | 97.35% | 1.102% | 98.9% | 1.07% | 9.7435e-07 | 3.0634e-05 | 3.122e-05 | 4e-05 | 4.4073e-07 | 3.894e-05 | 3.9559e-05 | 0.98434
diethylphthalate | 84-66-2 | 2.0758 | 2.4774 | 1e-06 | 0.02859 | 2.4617 | 85.26% | 8.887% | 91.11% | 8.781% | 8.5338e-07 | 0.0002471 | 0.00025618 | 4e-05 | 3.555e-06 | 3.4105e-05 | 3.6445e-05 | 0.9358
4-chlorophenol | 106-48-9 | 2.3078 | 2.5099 | 1e-06 | 0.045043 | 2.4973 | 81.77% | 9.25% | 90.75% | 9.076% | 8.1839e-07 | 0.00025717 | 0.00026478 | 4e-05 | 3.6999e-06 | 3.2707e-05 | 3.63e-05 | 0.90101
permethrin | 52645-53-1 | 5.6762 | 7.0708 | 1e-06 | 2.83 | 7.0504 | 0.02119% | 85.67% | 14.33% | 85.56% | 2.1207e-10 | 0.0023819 | 0.0024963 | 4e-05 | 3.4267e-05 | 8.4754e-09 | 5.7326e-06 | 0.0014785
Aniline | 62-53-3 | 1.2599 | 1.3926 | 1e-06 | 0.0039572 | 1.3816 | 98.2% | 0.8512% | 99.15% | 0.8319% | 9.8285e-07 | 2.3666e-05 | 2.427e-05 | 4e-05 | 3.4047e-07 | 3.9279e-05 | 3.966e-05 | 0.99042
4-fluoroaniline | 371-40-4 | 1.2889 | 1.372 | 1e-06 | 0.004198 | 1.3622 | 98.18% | 0.8138% | 99.19% | 0.7932% | 9.8267e-07 | 2.2626e-05 | 2.3141e-05 | 4e-05 | 3.2551e-07 | 3.9272e-05 | 3.9674e-05 | 0.98987
2,4,6-trichlorophenol | 88-06-2 | 3.3144 | 3.87 | 1e-06 | 0.35627 | 3.8527 | 20.67% | 53.02% | 46.98% | 52.57% | 2.0692e-07 | 0.0014741 | 0.0015338 | 4e-05 | 2.1208e-05 | 8.2695e-06 | 1.8792e-05 | 0.44006
Allyl alcohol | 107-18-6 | 0.29376 | 0.1814 | 1e-06 | 0.00021005 | 0.18245 | 99.85% | 0.05471% | 99.95% | 0.05201% | 9.9933e-07 | 1.5211e-06 | 1.5174e-06 | 4e-05 | 2.1884e-08 | 3.9938e-05 | 3.9978e-05 | 0.999
N-methylaniline | 100-61-8 | 1.6175 | 1.8999 | 1e-06 | 0.0096186 | 1.8859 | 95.18% | 2.635% | 97.36% | 2.593% | 9.5267e-07 | 7.3262e-05 | 7.5656e-05 | 4e-05 | 1.054e-06 | 3.8073e-05 | 3.8946e-05 | 0.97759
3,4-dichloroaniline | 95-76-1 | 2.5898 | 2.9639 | 1e-06 | 0.086761 | 2.9486 | 64.87% | 20.74% | 79.26% | 20.48% | 6.4927e-07 | 0.00057677 | 0.00059752 | 4e-05 | 8.2979e-06 | 2.5948e-05 | 3.1702e-05 | 0.81849
4-decylaniline | 37529-30-9 | 5.0488 | 6.0353 | 1e-06 | 1.9819 | 6.0157 | 0.2131% | 79.55% | 20.45% | 79.3% | 2.1329e-09 | 0.0022117 | 0.0023135 | 4e-05 | 3.1819e-05 | 8.5242e-08 | 8.1807e-06 | 0.01042
naphthalene | 91-20-3 | 2.733 | 3.331 | 1e-06 | 0.12726 | 3.3135 | 48.03% | 35.58% | 64.42% | 35.31% | 4.8072e-07 | 0.00098933 | 0.0010302 | 4e-05 | 1.4233e-05 | 1.9212e-05 | 2.5767e-05 | 0.74561
1,2,4-trichlorobenzene | 120-82-1 | 3.4407 | 4.2228 | 1e-06 | 0.47105 | 4.2041 | 11.47% | 66.06% | 33.94% | 65.72% | 1.1478e-07 | 0.0018365 | 0.0019175 | 4e-05 | 2.6422e-05 | 4.5874e-06 | 1.3578e-05 | 0.33785
1,2-dichlorobenzene | 95-50-1 | 2.8976 | 3.5313 | 1e-06 | 0.17836 | 3.5135 | 37.27% | 43.77% | 56.23% | 43.46% | 3.7307e-07 | 0.0012169 | 0.0012679 | 4e-05 | 1.7507e-05 | 1.491e-05 | 2.2493e-05 | 0.66285
dichloromethane | 75-09-2 | 1.4236 | 1.6388 | 1e-06 | 0.0059813 | 1.6261 | 97.12% | 1.478% | 98.52% | 1.451% | 9.7209e-07 | 4.1097e-05 | 4.2321e-05 | 4e-05 | 5.9126e-07 | 3.885e-05 | 3.9409e-05 | 0.98581
tetrachloroethylene | 127-18-4 | 2.6912 | 3.325 | 1e-06 | 0.1191 | 3.3071 | 48.87% | 35.68% | 64.32% | 35.43% | 4.891e-07 | 0.00099203 | 0.0010336 | 4e-05 | 1.4272e-05 | 1.9547e-05 | 2.5728e-05 | 0.75975
2,3-dimethyl-1,3-butadiene | 513-81-5 | 2.1493 | 2.6108 | 1e-06 | 0.034503 | 2.5945 | 81.65% | 11.55% | 88.45% | 11.43% | 8.1721e-07 | 0.00032124 | 0.00033356 | 4e-05 | 4.6216e-06 | 3.266e-05 | 3.5378e-05 | 0.92315
cyclosporine A | 59865-13-3
chlorpromazine | 50-53-3 | 4.1575 | 5.2457 | 1e-06 | 1.164 | 5.2259 | 1.331% | 80.58% | 19.42% | 80.38% | 1.3318e-08 | 0.0022403 | 0.002345 | 4e-05 | 3.2231e-05 | 5.3227e-07 | 7.769e-06 | 0.068511
PBDE 47 | 5436-43-1 | 5.4191 | 6.7333 | 1e-06 | 2.522 | 6.7131 | 0.04562% | 84.82% | 15.18% | 84.69% | 4.5659e-10 | 0.0023582 | 0.0024709 | 4e-05 | 3.3927e-05 | 1.8248e-08 | 6.073e-06 | 0.0030047
PBDE 99 | 60348-60-9 | 5.6895 | 7.1198 | 1e-06 | 2.8672 | 7.0994 | 0.019% | 86% | 14% | 85.9% | 1.9021e-10 | 0.002391 | 0.0025061 | 4e-05 | 3.4398e-05 | 7.6016e-09 | 5.6015e-06 | 0.001357
PBDE 153 | 68631-49-2 | 6.0065 | 7.5552 | 1e-06 | 3.2678 | 7.5347 | 0.00705% | 86.93% | 13.07% | 86.86% | 7.0564e-11 | 0.0024169 | 0.002534 | 4e-05 | 3.4772e-05 | 2.8201e-09 | 5.2279e-06 | 0.00053943
amiodarone | 1951-25-3 | 7.0428 | 8.8261 | 1e-06 | 4.488 | 8.8054 | 0.0003835% | 88.2% | 11.8% | 88.15% | 3.8381e-12 | 0.0024522 | 0.0025718 | 4e-05 | 3.5279e-05 | 1.5339e-10 | 4.7209e-06 | 3.2491e-05
PFBS | 375-73-5 | 2.17 | 2.25 | 1e-06 | 0.032311 | 2.24 | 87.69% | 5.486% | 94.51% | 5.35% | 8.7769e-07 | 0.00015252 | 0.00015608 | 4e-05 | 2.1943e-06 | 3.5077e-05 | 3.7806e-05 | 0.92782
4:2 FTS | 757124-72-4
PFNA | 375-95-1
PFHxA | 307-24-4
PFBA | 375-22-4
PFOA | 335-67-1
6:2 FTS | 27619-97-2
8:2 FTS | 39108-34-4
PFUnDA | 2058-94-8
PFOS | 1763-23-1
PFHpA | 375-85-9
PFPeA | 2706-90-3
PFHxS | 355-46-4
PFDA | 335-76-2
Azathioprine | 446-86-6 | 0.9779 | 1.0676 | 1e-06 | 0.0019447 | 1.058 | 99.1% | 0.4077% | 99.59% | 0.3972% | 9.9183e-07 | 1.1336e-05 | 1.1589e-05 | 4e-05 | 1.6308e-07 | 3.9638e-05 | 3.9837e-05 | 0.99502
Benzocaine | 94-09-7 | 1.8254 | 2.0793 | 1e-06 | 0.015423 | 2.0658 | 92.71% | 3.884% | 96.12% | 3.818% | 9.2796e-07 | 0.00010798 | 0.0001114 | 4e-05 | 1.5535e-06 | 3.7086e-05 | 3.8447e-05 | 0.96461
Butylated hydroxyanisole | 25013-16-5
Cetirizine dihydrochloride | 83881-52-1
Cyclamate | 139-05-9
Cyclophosphamide | 6055-19-2
Cypermethrin | 67375-30-8
DEET | 134-62-3 | 1.643 | 1.9699 | 1e-06 | 0.010354 | 1.9553 | 94.6% | 3.072% | 96.93% | 3.028% | 9.4678e-07 | 8.5416e-05 | 8.8345e-05 | 4e-05 | 1.2289e-06 | 3.7838e-05 | 3.8771e-05 | 0.97594
Dexamethasone | 50-02-2 | 1.9888 | 1.727 | 1e-06 | 0.02048 | 1.7297 | 93.62% | 1.809% | 98.19% | 1.713% | 9.3702e-07 | 5.029e-05 | 4.9974e-05 | 4e-05 | 7.2352e-07 | 3.7448e-05 | 3.9276e-05 | 0.95344
Digoxin | 20830-75-5 | 0.57692 | 0.13553 | 1e-06 | 0.00058414 | 0.15519 | 99.76% | 0.05134% | 99.95% | 0.04676% | 9.985e-07 | 1.4274e-06 | 1.3642e-06 | 4e-05 | 2.0536e-08 | 3.9905e-05 | 3.9979e-05 | 0.99814
Fenazaquin | 120928-09-8
Fenbuconazole | 114369-43-6
Fluazinam | 79622-59-6 | 3.5987 | 4.3132 | 1e-06 | 0.56659 | 4.2948 | 9.272% | 65.8% | 34.2% | 65.42% | 9.2798e-08 | 0.0018296 | 0.0019086 | 4e-05 | 2.6322e-05 | 3.7087e-06 | 1.3678e-05 | 0.27114
Furosemide | 54-31-9 | 2.0169 | 2.2161 | 1e-06 | 0.023514 | 2.2036 | 89.79% | 5.165% | 94.84% | 5.067% | 8.9869e-07 | 0.0001436 | 0.00014782 | 4e-05 | 2.066e-06 | 3.5916e-05 | 3.7934e-05 | 0.94681
Glybenclamide | 10238-21-8 | 4.2133 | 4.7053 | 1e-06 | 1.0322 | 4.6886 | 3.527% | 61.99% | 38.01% | 61.39% | 3.5304e-08 | 0.0017235 | 0.0017909 | 4e-05 | 2.4796e-05 | 1.4109e-06 | 1.5204e-05 | 0.092796
HC Red 3 | 2871-01-4
Hydralazine hydrochloride | 304-20-1
Ketoconazole | 65277-42-1 | 2.7543 | 3.4525 | 1e-06 | 0.13981 | 3.4342 | 42.39% | 41.48% | 58.52% | 41.22% | 4.243e-07 | 0.0011532 | 0.0012027 | 4e-05 | 1.6591e-05 | 1.6957e-05 | 2.3409e-05 | 0.72437
Metformin | 1115-70-4
Metoclopramide | 364-62-5 | 2.3368 | 2.6381 | 1e-06 | 0.049313 | 2.6237 | 78.6% | 11.9% | 88.1% | 11.72% | 7.8674e-07 | 0.00033079 | 0.00034189 | 4e-05 | 4.759e-06 | 3.1442e-05 | 3.5241e-05 | 0.8922
Nitrofurantoin | 67-20-9 | 0.095872 | 0.074959 | 1e-06 | 5.4599e-05 | 0.074341 | 99.89% | 0.04267% | 99.96% | 0.04073% | 9.9981e-07 | 1.1865e-06 | 1.1882e-06 | 4e-05 | 1.707e-08 | 3.9957e-05 | 3.9983e-05 | 0.99936
Oxytetracycline hydrochloride | 2058-46-0
Panthenol | 16485-10-2
Paracetamol | 103-90-2 | 1.031 | 0.78085 | 1e-06 | 0.0021085 | 0.78413 | 99.25% | 0.2173% | 99.78% | 0.2056% | 9.9335e-07 | 6.0427e-06 | 5.9973e-06 | 4e-05 | 8.6935e-08 | 3.9699e-05 | 3.9913e-05 | 0.99464
Topiramate | 97240-79-4 | -0.12244 | -0.24365 | 1e-06 | -5.8303e-05 | -0.23383 | 99.94% | 0.021% | 99.98% | 0.01956% | 1.0003e-06 | 5.8384e-07 | 5.7078e-07 | 4e-05 | 8.3996e-09 | 3.9976e-05 | 3.9992e-05 | 0.99962
Trimellitic anhydride | 552-30-7
Verapamil hydrochloride | 152-11-4
Warfarin | 129-06-6
Note on J7: Fabian Fischer: Equation (1)
Note on J13: Fabian Fischer: Equation (2)
Note on D15: Choose between: "OptiMEM" "DMEM Glutamax" "Phenol-Red Free DMEM"
Note on D17: Choose between: "FBS" "d-FBS" "cs-FBS"
Note on J19: Fabian Fischer: Equation (3)
Note on D21: Choose between: "HEK293T" "HEK293H" "HepG2" "HCT116" "ME-180"
Note on D26: Fabian Fischer: Equation (6)
Note on E26: Fabian Fischer: Equation (7)
Note on I26: Fabian Fischer: Equation (4)
Note on J26: Fabian Fischer: Equation (5)
Note on K26: Fabian Fischer: Equation (11)
Note on L26: Fabian Fischer: Equation (9)
Note on M26: Fabian Fischer: Equation (10)
Note on N26: Fabian Fischer: Equation (12)
Note on O26: Fabian Fischer: Equation (13)
Note on P26: Fabian Fischer: Equation (14)
Note on Q26: Fabian Fischer: Equation (15)