## Model structure
Model setup |  | Information on media constituents and cells | [5 empty] | Equations
Assumptions: | 1. Test chemicals partition between test medium and cells
2. Test medium and cells are composed of water, proteins, and lipids
|  |  | Media | protein content (mL/L) | lipid content (mL/L)
|  |  | OptiMEM | 0 | 0
|  |  | DMEM Glutamax | 0 | 0
|  |  | Phenol-Red free DMEM | 0 | 0
|  |  | FBS | 24 | 1.9
|  |  | cs-FBS | 46.77 | 1.6
|  |  | d-FBS | 37.69 | 1.46
|  |  | Cells | Water content (mL/106 cells) | protein content (mL/106 cells) | lipid content (mL/106 cells)
|  |  | HEK293T | 4.6199e-05 | 7.4432e-05 | 0.002446 | 0.0025666
|  |  | HEK293H | 0.0025485 | 0.00022915 | 9.667e-05
|  | HEK293H | HepG2 | 0.0025694 | 0.000232 | 9.86e-05
|  |  | HCT116 | 0.0022457 | 0.00030027 | 6.623e-05
|  |  | Me-180 | 0.003273 | 0.0003989 | 0.00010728

## User input and model output
Model output
1. System information
[5 empty] | Total Test system | Volumes (µL) | MB (%) | Information and comments
[5 empty] | System volume | 150.058 | 100% | cells & media, MB = Mass Balance
User input |  |  |  |  | Total water volume | 149.2744 | 99.48% | MB = Mass Balance
[5 empty] | Total protein volume | 0.72464 | 0.4829% | MB = Mass Balance
[5 empty] | Total lipid volume | 0.058972 | 0.0393% | MB = Mass Balance
1. Test system parameters
[5 empty] | Test medium | Volumes (µL) | MB (%) | Information and comments
Characteristics of Test medium |  | Information and comments |  |  | Total volume | 150 | 100% | equals C14, MB = Mass Balance
Medium volume (µL) | 150 | cells excluded |  |  | Water volume | 149.223 | 99.48% | mass balance, MB = Mass Balance
Type of base medium | OptiMEM | Choose from comment (mouseover) or leave empty of not available |  |  | Protein volume | 0.72 | 0.48% | MB = Mass Balance
Fraction of base medium (%) | 80% | Percentage of medium base in the test medium |  |  | Lipid volume | 0.057 | 0.038% | MB = Mass Balance
Type of serum | FBS | Choose from comment (mouseover) or leave empty if not available
Fraction of serum (%) | 20% | Percentage of serum in the test medium |  |  | Cells | Volumes (µL) | MB (%) | Information and comments
[5 empty] | Total volume | 0.058 | 100% | Cells are solely composed of water, proteins, and lipids
Characteristics of cells |  | Information and comments |  |  | Water volume | 0.051388 | 88.6% | MB = Mass Balance
Cell line | HepG2 | Choose from comment (mouseover) or leave empty if not available |  |  | Protein volume | 0.00464 | 8% | MB = Mass Balance
Cell number at test start | 20000 | Plated cell number - Disregard cell growth |  |  | Lipid volume | 0.001972 | 3.4% | MB = Mass Balance
2. Chemical parameters |  |  |  |  | 2. Chemical partitioning
Compound | CAS | log DBSA/w [L/L], pH 7.4, 37 °C | log Dlip/w [L/L], pH 7.4, 37 °C | (E)Cnom [mol/L] | log Dmedium/w [L/L], pH 7.4, 37 °C | log Dcell/w [L/L], pH 7.4, 37 °C | fw,medium (%) | fcell (%) | fmedium (%) | fmem (%) | (E)Cfree [mol/Lw,medium] | (E)Ccell [mol/Lcell] | (E)Cmem [mol/Lmem]
[14 empty] | umold | umole
2,4-Dinitrophenol | 51-28-5 | 1.6437 | 1.9024 | 1e-06 | 0.092196 | 0.85273 | 80.28% | 0.2223% | 99.78% | 0.08474% | 8.0725e-07 | 5.7509e-06 | 6.4484e-05 | 0.00015 | 3.3342e-07 | 0.00012041 | 0.00014967 | 0.80454
Aldrin | 309-00-2 | 4.7387 | 5.8356 | 1e-06 | 2.7195 | 4.442 | 0.186% | 2% | 98% | 1.683% | 1.8703e-09 | 5.1746e-05 | 0.0012808 | 0.00015 | 3.0001e-06 | 2.7898e-07 | 0.000147 | 0.0018978
Azinphos-methyl | 86-50-0 | 7.143 | 9.2999 | 1e-06 | 5.9163 | 7.8385 | 0.0001168% | 3.131% | 96.87% | 3.08% | 1.1749e-12 | 8.0999e-05 | 0.0023439 | 0.00015 | 4.6961e-06 | 1.7526e-10 | 0.0001453 | 1.2062e-06
Chlorpyrifos | 2921-88-2 | 3.3512 | 4.2962 | 1e-06 | 1.2852 | 2.9309 | 5.072% | 1.681% | 98.32% | 1.326% | 5.1e-08 | 4.3502e-05 | 0.0010088 | 0.00015 | 2.5221e-06 | 7.6075e-06 | 0.00014748 | 0.051584
DDD-p,p' | 50-29-3 | 5.9183 | 7.0401 | 1e-06 | 3.9109 | 5.6427 | 0.01196% | 2.042% | 97.96% | 1.734% | 1.203e-10 | 5.2836e-05 | 0.0013195 | 0.00015 | 3.0633e-06 | 1.7944e-08 | 0.00014694 | 0.00012212
DDT-o,p' | 789-02-6 | 5.5295 | 6.5306 | 1e-06 | 3.4646 | 5.1536 | 0.03349% | 1.854% | 98.15% | 1.502% | 3.3682e-10 | 4.7977e-05 | 0.0011428 | 0.00015 | 2.7816e-06 | 5.0242e-08 | 0.00014722 | 0.00034128
DDT-p,p' | 72-54-8 | 5.4845 | 6.5679 | 1e-06 | 3.458 | 5.1764 | 0.03397% | 1.982% | 98.02% | 1.66% | 3.4158e-10 | 5.1278e-05 | 0.0012629 | 0.00015 | 2.973e-06 | 5.0952e-08 | 0.00014703 | 0.00034655
Diazinon | 333-41-5 | 2.7196 | 3.2501 | 1e-06 | 0.62194 | 2.0141 | 23.53% | 0.9449% | 99.06% | 0.5531% | 2.3665e-07 | 2.4447e-05 | 0.0004209 | 0.00015 | 1.4174e-06 | 3.53e-05 | 0.00014858 | 0.23758
Dicofol | 115-32-2 | 7.5547 | 9.746 | 1e-06 | 6.3597 | 8.284 | 4.209e-05% | 3.146% | 96.85% | 3.099% | 4.2321e-13 | 8.1387e-05 | 0.002358 | 0.00015 | 4.7186e-06 | 6.3129e-11 | 0.00014528 | 4.3453e-07
Dieldrin | 60-57-1 | 4.1062 | 5.1108 | 1e-06 | 2.0466 | 3.7333 | 0.8771% | 1.845% | 98.16% | 1.496% | 8.8196e-09 | 4.7723e-05 | 0.0011384 | 0.00015 | 2.7669e-06 | 1.3156e-06 | 0.00014723 | 0.0089354
Disulfoton | 298-04-4 | 2.8296 | 3.5792 | 1e-06 | 0.75425 | 2.2647 | 17.3% | 1.237% | 98.76% | 0.8677% | 1.7398e-07 | 3.2003e-05 | 0.00066025 | 0.00015 | 1.8555e-06 | 2.5952e-05 | 0.00014814 | 0.17518
Endosulfan I | 115-29-7 | -0.002304 | -1.3148 | 1e-06 | -0.0001681 | -0.014473 | 99.48% | 0.0374% | 99.96% | 6.368e-05% | 1.0004e-06 | 9.6761e-07 | 4.8457e-08 | 0.00015 | 5.61e-08 | 0.00014922 | 0.00014994 | 0.99521
Endrin | 72-20-8 | 3.2352 | 3.7545 | 1e-06 | 1.0571 | 2.5206 | 8.626% | 1.112% | 98.89% | 0.6477% | 8.6744e-08 | 2.8762e-05 | 0.00049286 | 0.00015 | 1.6676e-06 | 1.2939e-05 | 0.00014833 | 0.087231
Ethion | 563-12-2 | 3.3303 | 3.8215 | 1e-06 | 1.1394 | 2.5993 | 7.138% | 1.103% | 98.9% | 0.6254% | 7.1774e-08 | 2.8529e-05 | 0.00047587 | 0.00015 | 1.654e-06 | 1.0706e-05 | 0.00014835 | 0.072171
Heptachlor | 76-44-8 | 4.4203 | 5.6388 | 1e-06 | 2.4665 | 4.2281 | 0.3324% | 2.184% | 97.82% | 1.912% | 3.3425e-09 | 5.6515e-05 | 0.0014551 | 0.00015 | 3.2766e-06 | 4.9858e-07 | 0.00014672 | 0.0033981
Heptachlor epoxide B | 1024-57-3 | 4.2753 | 5.3085 | 1e-06 | 2.2273 | 3.9256 | 0.5783% | 1.894% | 98.11% | 1.555% | 5.8149e-09 | 4.8997e-05 | 0.001183 | 0.00015 | 2.8407e-06 | 8.6738e-07 | 0.00014716 | 0.0058941
Lindane | 58-89-9 | 2.7666 | 3.5256 | 1e-06 | 0.70533 | 2.2086 | 19.37% | 1.217% | 98.78% | 0.8585% | 1.9477e-07 | 3.1488e-05 | 0.00065329 | 0.00015 | 1.8256e-06 | 2.9053e-05 | 0.00014817 | 0.19607
Methoxychlor-o,p' | 72-43-5 | 4.4687 | 5.2666 | 1e-06 | 2.3273 | 3.9364 | 0.461% | 1.548% | 98.45% | 1.126% | 4.6359e-09 | 4.004e-05 | 0.00085654 | 0.00015 | 2.3214e-06 | 6.9152e-07 | 0.00014768 | 0.0046826
Parathion | 56-38-2 | 2.6973 | 3.4314 | 1e-06 | 0.64459 | 2.1224 | 22.29% | 1.148% | 98.85% | 0.7955% | 2.2416e-07 | 2.9711e-05 | 0.00060533 | 0.00015 | 1.7226e-06 | 3.3437e-05 | 0.00014828 | 0.2255
Trifluralin | 1582-09-8 | 3.8594 | 4.2614 | 1e-06 | 1.63 | 3.0793 | 2.307% | 1.076% | 98.92% | 0.5566% | 2.3201e-08 | 2.7848e-05 | 0.00042357 | 0.00015 | 1.6146e-06 | 3.4608e-06 | 0.00014839 | 0.023323
Eugenol F | 97-53-0 | 2.0185 | 2.3513 | 1e-06 | 0.19894 | 1.2271 | 62.66% | 0.4108% | 99.59% | 0.1859% | 6.3015e-07 | 1.0629e-05 | 0.00014148 | 0.00015 | 6.1626e-07 | 9.3996e-05 | 0.00014938 | 0.62923
Methyl-antranilate | 134-20-3 | 1.4665 | 1.8522 | 1e-06 | 0.065353 | 0.75186 | 85.42% | 0.1875% | 99.81% | 0.08033% | 8.5901e-07 | 4.8513e-06 | 6.1124e-05 | 0.00015 | 2.8127e-07 | 0.00012814 | 0.00014972 | 0.85584
Lilyfore | 285977-85-7
Damascone beta | 23726-91-2
Veloutone | 14595-54-1
Verdox | 82356-51-2
Nirvanol | 1506-02-1
Cetalox | 3738-00-9
Tonalide | 21145-77-7
Caffeine | 58-08-2 | 0.065248 | 0.082216 | 1e-06 | 0.00037218 | 0.0086236 | 99.36% | 0.03939% | 99.96% | 0.001587% | 9.9914e-07 | 1.0192e-06 | 1.2074e-06 | 0.00015 | 5.9089e-08 | 0.00014904 | 0.00014994 | 0.99397
Lamotrigine | 84057-84-1 | 2.1824 | 2.5883 | 1e-06 | 0.27243 | 1.4189 | 52.84% | 0.5388% | 99.46% | 0.2706% | 5.3137e-07 | 1.394e-05 | 0.0002059 | 0.00015 | 8.0824e-07 | 7.9261e-05 | 0.00014919 | 0.53127
Diclofenac | 15307-79-6
2,4-Dichlorophenoxyacetic | 94-75-7 | 2.3628 | 2.5674 | 1e-06 | 0.35063 | 1.5036 | 44.13% | 0.547% | 99.45% | 0.2154% | 4.4377e-07 | 1.4152e-05 | 0.00016389 | 0.00015 | 8.2048e-07 | 6.6195e-05 | 0.00014918 | 0.44373
(S)-Naproxen | 22204-53-1 | 3.2672 | 3.6254 | 1e-06 | 1.0599 | 2.466 | 8.581% | 0.9753% | 99.02% | 0.4786% | 8.6294e-08 | 2.5232e-05 | 0.0003642 | 0.00015 | 1.4629e-06 | 1.2872e-05 | 0.00014854 | 0.086659
Ibuprofen | 15687-27-1 | 2.9092 | 3.4102 | 1e-06 | 0.76837 | 2.1854 | 16.79% | 0.9999% | 99% | 0.5706% | 1.6882e-07 | 2.5869e-05 | 0.00043419 | 0.00015 | 1.4998e-06 | 2.5183e-05 | 0.0001485 | 0.16958
Torasemide | 56211-40-6 | 2.8574 | 3.3289 | 1e-06 | 0.72115 | 2.1173 | 18.73% | 0.9535% | 99.05% | 0.5278% | 1.883e-07 | 2.467e-05 | 0.00040159 | 0.00015 | 1.4303e-06 | 2.8088e-05 | 0.00014857 | 0.18906
Warfarin | 81-81-2 | 2.0784 | 2.577 | 1e-06 | 0.23381 | 1.3675 | 57.76% | 0.5233% | 99.48% | 0.2882% | 5.8086e-07 | 1.3538e-05 | 0.00021933 | 0.00015 | 7.8488e-07 | 8.6645e-05 | 0.00014922 | 0.58067
di-n-butylphthalate | 84-74-2 | 3.4409 | 4.1161 | 1e-06 | 1.2835 | 2.8234 | 5.111% | 1.323% | 98.68% | 0.8823% | 5.1394e-08 | 3.4221e-05 | 0.00067139 | 0.00015 | 1.9841e-06 | 7.6662e-06 | 0.00014802 | 0.051793
hexachlorophene | 70-30-4
hexamethylenetetramine | 100-97-0
Malathion | 121-75-5 | 2.3414 | 2.4767 | 1e-06 | 0.33491 | 1.4569 | 45.77% | 0.5095% | 99.49% | 0.1813% | 4.603e-07 | 1.3181e-05 | 0.00013797 | 0.00015 | 7.6421e-07 | 6.8661e-05 | 0.00014924 | 0.46008
pentachlorophenol | 87-86-5 | 4.3303 | 5.074 | 1e-06 | 2.1724 | 3.7592 | 0.659% | 1.471% | 98.53% | 1.033% | 6.6267e-09 | 3.8065e-05 | 0.00078583 | 0.00015 | 2.2069e-06 | 9.8847e-07 | 0.00014779 | 0.0066882
2,2,2-trichloroethanol | 115-20-8 | 1.4854 | 1.5057 | 1e-06 | 0.062122 | 0.6456 | 86.1% | 0.148% | 99.85% | 0.03646% | 8.6577e-07 | 3.8283e-06 | 2.7741e-05 | 0.00015 | 2.2195e-07 | 0.00012914 | 0.00014978 | 0.86223
diethylphthalate | 84-66-2 | 2.0758 | 2.4774 | 1e-06 | 0.22543 | 1.3143 | 58.92% | 0.4722% | 99.53% | 0.2337% | 5.925e-07 | 1.2216e-05 | 0.00017786 | 0.00015 | 7.0828e-07 | 8.838e-05 | 0.00014929 | 0.59199
4-chlorophenol | 106-48-9 | 2.3078 | 2.5099 | 1e-06 | 0.32074 | 1.4493 | 47.29% | 0.5172% | 99.48% | 0.2022% | 4.7553e-07 | 1.338e-05 | 0.00015385 | 0.00015 | 7.7576e-07 | 7.0933e-05 | 0.00014922 | 0.47534
permethrin | 52645-53-1 | 5.6762 | 7.0708 | 1e-06 | 3.8294 | 5.6416 | 0.01437% | 2.448% | 97.55% | 2.236% | 1.4455e-10 | 6.3337e-05 | 0.0017015 | 0.00015 | 3.6721e-06 | 2.1562e-08 | 0.00014633 | 0.00014735
Aniline | 62-53-3 | 1.2599 | 1.3926 | 1e-06 | 0.038038 | 0.50258 | 91.04% | 0.1126% | 99.89% | 0.02971% | 9.1546e-07 | 2.9122e-06 | 2.2606e-05 | 0.00015 | 1.6884e-07 | 0.00013656 | 0.00014983 | 0.9114
4-fluoroaniline | 371-40-4 | 1.2889 | 1.372 | 1e-06 | 0.040259 | 0.51091 | 90.57% | 0.1142% | 99.89% | 0.02819% | 9.1078e-07 | 2.9534e-06 | 2.1448e-05 | 0.00015 | 1.7123e-07 | 0.00013586 | 0.00014983 | 0.90675
2,4,6-trichlorophenol | 88-06-2 | 3.3144 | 3.87 | 1e-06 | 1.1371 | 2.6211 | 7.17% | 1.165% | 98.84% | 0.7024% | 7.2104e-08 | 3.0135e-05 | 0.00053449 | 0.00015 | 1.7471e-06 | 1.0755e-05 | 0.00014825 | 0.072548
Allyl alcohol | 107-18-6 | 0.29376 | 0.1814 | 1e-06 | 0.0020959 | 0.039403 | 98.96% | 0.04212% | 99.96% | 0.001986% | 9.9515e-07 | 1.0897e-06 | 1.5111e-06 | 0.00015 | 6.3176e-08 | 0.00014844 | 0.00014994 | 0.99003
N-methylaniline | 100-61-8 | 1.6175 | 1.8999 | 1e-06 | 0.087763 | 0.83897 | 81.1% | 0.2176% | 99.78% | 0.08512% | 8.1557e-07 | 5.629e-06 | 6.4768e-05 | 0.00015 | 3.2636e-07 | 0.00012165 | 0.00014967 | 0.8128
3,4-dichloroaniline | 95-76-1 | 2.5898 | 2.9639 | 1e-06 | 0.50668 | 1.8013 | 30.74% | 0.7563% | 99.24% | 0.3739% | 3.0917e-07 | 1.9567e-05 | 0.00028453 | 0.00015 | 1.1344e-06 | 4.6117e-05 | 0.00014887 | 0.30979
4-decylaniline | 37529-30-9 | 5.0488 | 6.0353 | 1e-06 | 2.9778 | 4.6612 | 0.1028% | 1.831% | 98.17% | 1.473% | 1.0335e-09 | 4.7367e-05 | 0.001121 | 0.00015 | 2.7462e-06 | 1.5417e-07 | 0.00014725 | 0.0010469
naphthalene | 91-20-3 | 2.733 | 3.331 | 1e-06 | 0.64394 | 2.0682 | 22.35% | 1.017% | 98.98% | 0.6331% | 2.248e-07 | 2.6304e-05 | 0.00048176 | 0.00015 | 1.525e-06 | 3.3532e-05 | 0.00014847 | 0.22584
1,2,4-trichlorobenzene | 120-82-1 | 3.4407 | 4.2228 | 1e-06 | 1.3135 | 2.8974 | 4.763% | 1.462% | 98.54% | 1.051% | 4.7892e-08 | 3.7812e-05 | 0.00080003 | 0.00015 | 2.1923e-06 | 7.1438e-06 | 0.00014781 | 0.048331
1,2-dichlorobenzene | 95-50-1 | 2.8976 | 3.5313 | 1e-06 | 0.78379 | 2.2544 | 16.18% | 1.13% | 98.87% | 0.7267% | 1.6272e-07 | 2.9231e-05 | 0.00055301 | 0.00015 | 1.6947e-06 | 2.4272e-05 | 0.00014831 | 0.16366
dichloromethane | 75-09-2 | 1.4236 | 1.6388 | 1e-06 | 0.0564 | 0.65206 | 87.23% | 0.1522% | 99.85% | 0.05019% | 8.7721e-07 | 3.937e-06 | 3.819e-05 | 0.00015 | 2.2826e-07 | 0.00013085 | 0.00014977 | 0.87366
tetrachloroethylene | 127-18-4 | 2.6912 | 3.325 | 1e-06 | 0.61861 | 2.0493 | 23.69% | 1.032% | 98.97% | 0.6617% | 2.3826e-07 | 2.6693e-05 | 0.00050353 | 0.00015 | 1.5476e-06 | 3.5541e-05 | 0.00014845 | 0.23941
2,3-dimethyl-1,3-butadiene | 513-81-5 | 2.1493 | 2.6108 | 1e-06 | 0.26171 | 1.4157 | 54.16% | 0.5483% | 99.45% | 0.2921% | 5.4459e-07 | 1.4185e-05 | 0.00022228 | 0.00015 | 8.2239e-07 | 8.1234e-05 | 0.00014918 | 0.54455
cyclosporine A | 59865-13-3
chlorpromazine | 50-53-3 | 4.1575 | 5.2457 | 1e-06 | 2.1364 | 3.8535 | 0.7124% | 1.976% | 98.02% | 1.658% | 7.1638e-09 | 5.1128e-05 | 0.0012613 | 0.00015 | 2.9643e-06 | 1.0686e-06 | 0.00014704 | 0.0072675
PBDE 47 | 5436-43-1 | 5.4191 | 6.7333 | 1e-06 | 3.5208 | 5.3117 | 0.02929% | 2.334% | 97.67% | 2.095% | 2.9452e-10 | 6.0375e-05 | 0.0015938 | 0.00015 | 3.5004e-06 | 4.3932e-08 | 0.0001465 | 0.00029988
PBDE 99 | 60348-60-9 | 5.6895 | 7.1198 | 1e-06 | 3.8666 | 5.6876 | 0.01319% | 2.497% | 97.5% | 2.296% | 1.326e-10 | 6.459e-05 | 0.0017471 | 0.00015 | 3.7448e-06 | 1.9779e-08 | 0.00014626 | 0.00013524
PBDE 153 | 68631-49-2 | 6.0065 | 7.5552 | 1e-06 | 4.2676 | 6.1147 | 0.00523% | 2.647% | 97.35% | 2.482% | 5.2588e-11 | 6.8478e-05 | 0.0018884 | 0.00015 | 3.9702e-06 | 7.8443e-09 | 0.00014603 | 5.3717e-05
amiodarone | 1951-25-3 | 7.0428 | 8.8261 | 1e-06 | 5.488 | 7.3741 | 0.0003141% | 2.889% | 97.11% | 2.781% | 3.1582e-12 | 7.4741e-05 | 0.0021163 | 0.00015 | 4.3333e-06 | 4.711e-10 | 0.00014567 | 3.2341e-06
PFBS | 375-73-5 | 2.17 | 2.25 | 1e-06 | 0.24855 | 1.2733 | 55.9% | 0.4077% | 99.59% | 0.1314% | 5.6213e-07 | 1.0548e-05 | 9.9963e-05 | 0.00015 | 6.1157e-07 | 8.3851e-05 | 0.00014939 | 0.56129
4:2 FTS | 757124-72-4
PFNA | 375-95-1
PFHxA | 307-24-4
PFBA | 375-22-4
PFOA | 335-67-1
6:2 FTS | 27619-97-2
8:2 FTS | 39108-34-4
PFUnDA | 2058-94-8
PFOS | 1763-23-1
PFHpA | 375-85-9
PFPeA | 2706-90-3
PFHxS | 355-46-4
PFDA | 335-76-2
Azathioprine | 446-86-6 | 0.9779 | 1.0676 | 1e-06 | 0.019066 | 0.31039 | 95.14% | 0.07557% | 99.92% | 0.01469% | 9.567e-07 | 1.9551e-06 | 1.1179e-05 | 0.00015 | 1.1335e-07 | 0.00014271 | 0.00014989 | 0.95209
Benzocaine | 94-09-7 | 1.8254 | 2.0793 | 1e-06 | 0.13402 | 1.0136 | 72.85% | 0.2922% | 99.71% | 0.1156% | 7.3262e-07 | 7.5597e-06 | 8.7948e-05 | 0.00015 | 4.3829e-07 | 0.00010928 | 0.00014956 | 0.73068
Butylated hydroxyanisole | 25013-16-5
Cetirizine dihydrochloride | 83881-52-1
Cyclamate | 139-05-9
Cyclophosphamide | 6055-19-2
Cypermethrin | 67375-30-8
DEET | 134-62-3 | 1.643 | 1.9699 | 1e-06 | 0.093867 | 0.87939 | 79.96% | 0.2354% | 99.76% | 0.09859% | 8.0404e-07 | 6.0907e-06 | 7.5025e-05 | 0.00015 | 3.5312e-07 | 0.00011993 | 0.00014965 | 0.80145
Dexamethasone | 50-02-2 | 1.9888 | 1.727 | 1e-06 | 0.1711 | 1.021 | 66.9% | 0.2729% | 99.73% | 0.04715% | 6.7279e-07 | 7.0614e-06 | 3.5882e-05 | 0.00015 | 4.094e-07 | 0.00010036 | 0.00014959 | 0.67087
Digoxin | 20830-75-5 | 0.57692 | 0.13553 | 1e-06 | 0.0058063 | 0.091475 | 98.11% | 0.04708% | 99.95% | 0.001771% | 9.8664e-07 | 1.218e-06 | 1.348e-06 | 0.00015 | 7.0614e-08 | 0.00014717 | 0.00014993 | 0.98161
Fenazaquin | 120928-09-8
Fenbuconazole | 114369-43-6
Fluazinam | 79622-59-6 | 3.5987 | 4.3132 | 1e-06 | 1.445 | 3.0076 | 3.521% | 1.393% | 98.61% | 0.9569% | 3.5404e-08 | 3.6031e-05 | 0.00072816 | 0.00015 | 2.089e-06 | 5.2811e-06 | 0.00014791 | 0.035705
Furosemide | 54-31-9 | 2.0169 | 2.2161 | 1e-06 | 0.19211 | 1.1701 | 63.69% | 0.3662% | 99.63% | 0.1384% | 6.4042e-07 | 9.4755e-06 | 0.00010534 | 0.00015 | 5.4937e-07 | 9.5528e-05 | 0.00014945 | 0.6392
Glybenclamide | 10238-21-8 | 4.2133 | 4.7053 | 1e-06 | 1.9944 | 3.4819 | 0.996% | 1.174% | 98.83% | 0.6677% | 1.0016e-08 | 3.0378e-05 | 0.0005081 | 0.00015 | 1.7612e-06 | 1.494e-06 | 0.00014824 | 0.010078
HC Red 3 | 2871-01-4
Hydralazine hydrochloride | 304-20-1
Ketoconazole | 65277-42-1 | 2.7543 | 3.4525 | 1e-06 | 0.68105 | 2.1544 | 20.5% | 1.137% | 98.86% | 0.7679% | 2.0614e-07 | 2.9414e-05 | 0.0005843 | 0.00015 | 1.7054e-06 | 3.0748e-05 | 0.00014829 | 0.20735
Metformin | 1115-70-4
Metoclopramide | 364-62-5 | 2.3368 | 2.6381 | 1e-06 | 0.34291 | 1.519 | 44.91% | 0.5766% | 99.42% | 0.2579% | 4.516e-07 | 1.4919e-05 | 0.00019625 | 0.00015 | 8.6497e-07 | 6.7363e-05 | 0.00014914 | 0.45169
Nitrofurantoin | 67-20-9 | 0.095872 | 0.074959 | 1e-06 | 0.00054568 | 0.011218 | 99.32% | 0.03961% | 99.96% | 0.00156% | 9.9873e-07 | 1.0249e-06 | 1.1869e-06 | 0.00015 | 5.9419e-08 | 0.00014898 | 0.00014994 | 0.99357
Oxytetracycline hydrochloride | 2058-46-0
Panthenol | 16485-10-2
Paracetamol | 103-90-2 | 1.031 | 0.78085 | 1e-06 | 0.020638 | 0.29015 | 94.8% | 0.07187% | 99.93% | 0.007563% | 9.5327e-07 | 1.8594e-06 | 5.7553e-06 | 0.00015 | 1.078e-07 | 0.0001422 | 0.00014989 | 0.94865
Topiramate | 97240-79-4 | -0.12244 | -0.24365 | 1e-06 | -0.00058339 | -0.015137 | 99.58% | 0.03738% | 99.96% | 0.0007509% | 1.0014e-06 | 9.6706e-07 | 5.7139e-07 | 0.00015 | 5.6068e-08 | 0.00014937 | 0.00014994 | 0.99616
Trimellitic anhydride | 552-30-7
Verapamil hydrochloride | 152-11-4
Warfarin | 129-06-6
Note on J7: Fabian Fischer: Equation (1)
Note on J13: Fabian Fischer: Equation (2)
Note on D15: Choose between: "OptiMEM" "DMEM Glutamax" "Phenol-Red Free DMEM"
Note on D17: Choose between: "FBS" "d-FBS" "cs-FBS"
Note on J19: Fabian Fischer: Equation (3)
Note on D21: Choose between: "HEK293T" "HEK293H" "HepG2" "HCT116" "ME-180"
Note on D26: Fabian Fischer: Equation (6)
Note on E26: Fabian Fischer: Equation (7)
Note on I26: Fabian Fischer: Equation (4)
Note on J26: Fabian Fischer: Equation (5)
Note on K26: Fabian Fischer: Equation (11)
Note on L26: Fabian Fischer: Equation (9)
Note on M26: Fabian Fischer: Equation (10)
Note on N26: Fabian Fischer: Equation (12)
Note on O26: Fabian Fischer: Equation (13)
Note on P26: Fabian Fischer: Equation (14)
Note on Q26: Fabian Fischer: Equation (15)