## Model structure
Model setup |  | Information on media constituents and cells | [5 empty] | Equations
Assumptions: | 1. Test chemicals partition between test medium and cells
2. Test medium and cells are composed of water, proteins, and lipids
|  |  | Media | protein content (mL/L) | lipid content (mL/L)
|  |  | OptiMEM | 0 | 0
|  |  | DMEM Glutamax | 0 | 0
|  |  | Phenol-Red free DMEM | 0 | 0
|  |  | FBS | 24 | 1.9
|  |  | cs-FBS | 46.77 | 1.6
|  |  | d-FBS | 37.69 | 1.46
|  |  | Cells | Water content (mL/106 cells) | protein content (mL/106 cells) | lipid content (mL/106 cells)
|  |  | HEK293T | 4.6199e-05 | 7.4432e-05 | 0.002446 | 0.0025666
|  |  | HEK293H | 0.0025485 | 0.00022915 | 9.667e-05
|  | SH-SY5Y | HepG2 | 0.0018483 | 9.212e-05 | 1.96e-05
|  |  | HCT116 | 0.0022457 | 0.00030027 | 6.623e-05
|  |  | Me-180 | 0.003273 | 0.0003989 | 0.00010728

## User input and model output
Model output
1. System information
[5 empty] | Total Test system | Volumes (µL) | MB (%) | Information and comments
[5 empty] | System volume | 150.0392 | 100% | cells & media, MB = Mass Balance
User input |  |  |  |  | Total water volume | 149.26 | 99.48% | MB = Mass Balance
[5 empty] | Total protein volume | 0.72184 | 0.4811% | MB = Mass Balance
[5 empty] | Total lipid volume | 0.057392 | 0.03825% | MB = Mass Balance
1. Test system parameters
[5 empty] | Test medium | Volumes (µL) | MB (%) | Information and comments
Characteristics of Test medium |  | Information and comments |  |  | Total volume | 150 | 100% | equals C14, MB = Mass Balance
Medium volume (µL) | 150 | cells excluded |  |  | Water volume | 149.223 | 99.48% | mass balance, MB = Mass Balance
Type of base medium | OptiMEM | Choose from comment (mouseover) or leave empty of not available |  |  | Protein volume | 0.72 | 0.48% | MB = Mass Balance
Fraction of base medium (%) | 80% | Percentage of medium base in the test medium |  |  | Lipid volume | 0.057 | 0.038% | MB = Mass Balance
Type of serum | FBS | Choose from comment (mouseover) or leave empty if not available
Fraction of serum (%) | 20% | Percentage of serum in the test medium |  |  | Cells | Volumes (µL) | MB (%) | Information and comments
[5 empty] | Total volume | 0.0392 | 100% | Cells are solely composed of water, proteins, and lipids
Characteristics of cells |  | Information and comments |  |  | Water volume | 0.036966 | 94.3% | MB = Mass Balance
Cell line | HepG2 | Choose from comment (mouseover) or leave empty if not available |  |  | Protein volume | 0.0018424 | 4.7% | MB = Mass Balance
Cell number at test start | 20000 | Plated cell number - Disregard cell growth |  |  | Lipid volume | 0.000392 | 1% | MB = Mass Balance
2. Chemical parameters |  |  |  |  | 2. Chemical partitioning
Compound | CAS | log DBSA/w [L/L], pH 7.4, 37 °C | log Dlip/w [L/L], pH 7.4, 37 °C | (E)Cnom [mol/L] | log Dmedium/w [L/L], pH 7.4, 37 °C | log Dcell/w [L/L], pH 7.4, 37 °C | fw,medium (%) | fcell (%) | fmedium (%) | fmem (%) | (E)Cfree [mol/Lw,medium] | (E)Ccell [mol/Lcell] | (E)Cmem [mol/Lmem]
[14 empty] | umold | umole
2,4-Dinitrophenol | 51-28-5 | 1.6437 | 1.9024 | 1e-06 | 0.092196 | 0.58105 | 80.39% | 0.08048% | 99.92% | 0.01687% | 8.0829e-07 | 3.0805e-06 | 6.4567e-05 | 0.00015 | 1.2072e-07 | 0.00012058 | 0.00014988 | 0.80454
Aldrin | 309-00-2 | 4.7387 | 5.8356 | 1e-06 | 2.7195 | 3.9742 | 0.1889% | 0.4676% | 99.53% | 0.3398% | 1.8993e-09 | 1.7899e-05 | 0.0013007 | 0.00015 | 7.0145e-07 | 2.8334e-07 | 0.0001493 | 0.0018978
Azinphos-methyl | 86-50-0 | 7.143 | 9.2999 | 1e-06 | 5.9163 | 7.3139 | 0.0001198% | 0.6486% | 99.35% | 0.628% | 1.2049e-12 | 2.4824e-05 | 0.0024036 | 0.00015 | 9.7283e-07 | 1.7975e-10 | 0.00014903 | 1.2062e-06
Chlorpyrifos | 2921-88-2 | 3.3512 | 4.2962 | 1e-06 | 1.2852 | 2.4832 | 5.137% | 0.4106% | 99.59% | 0.2669% | 5.1653e-08 | 1.5715e-05 | 0.0010217 | 0.00015 | 6.1586e-07 | 7.7058e-06 | 0.00014938 | 0.051584
DDD-p,p' | 50-29-3 | 5.9183 | 7.0401 | 1e-06 | 3.9109 | 5.1721 | 0.01215% | 0.4745% | 99.53% | 0.3502% | 1.2221e-10 | 1.8163e-05 | 0.0013404 | 0.00015 | 7.1182e-07 | 1.8232e-08 | 0.00014929 | 0.00012212
DDT-o,p' | 789-02-6 | 5.5295 | 6.5306 | 1e-06 | 3.4646 | 4.6976 | 0.03398% | 0.4448% | 99.56% | 0.3028% | 3.4162e-10 | 1.7026e-05 | 0.0011591 | 0.00015 | 6.6724e-07 | 5.0964e-08 | 0.00014933 | 0.00034128
DDT-p,p' | 72-54-8 | 5.4845 | 6.5679 | 1e-06 | 3.458 | 4.7103 | 0.03449% | 0.465% | 99.54% | 0.335% | 3.4682e-10 | 1.7797e-05 | 0.0012823 | 0.00015 | 6.9748e-07 | 5.174e-08 | 0.0001493 | 0.00034655
Diazinon | 333-41-5 | 2.7196 | 3.2501 | 1e-06 | 0.62194 | 1.6372 | 23.69% | 0.27% | 99.73% | 0.1107% | 2.3823e-07 | 1.0332e-05 | 0.00042372 | 0.00015 | 4.0493e-07 | 3.554e-05 | 0.0001496 | 0.23758
Dicofol | 115-32-2 | 7.5547 | 9.746 | 1e-06 | 6.3597 | 7.7589 | 4.317e-05% | 0.651% | 99.35% | 0.6319% | 4.3406e-13 | 2.4916e-05 | 0.0024185 | 0.00015 | 9.7647e-07 | 6.4755e-11 | 0.00014902 | 4.3453e-07
Dieldrin | 60-57-1 | 4.1062 | 5.1108 | 1e-06 | 2.0466 | 3.2769 | 0.8896% | 0.4421% | 99.56% | 0.3016% | 8.9445e-09 | 1.6922e-05 | 0.0011545 | 0.00015 | 6.6316e-07 | 1.3344e-06 | 0.00014934 | 0.0089354
Disulfoton | 298-04-4 | 2.8296 | 3.5792 | 1e-06 | 0.75425 | 1.849 | 17.46% | 0.324% | 99.68% | 0.1741% | 1.7557e-07 | 1.2401e-05 | 0.00066627 | 0.00015 | 4.8601e-07 | 2.6192e-05 | 0.00014951 | 0.17518
Endosulfan I | 115-29-7 | -0.002304 | -1.3148 | 1e-06 | -0.0001681 | -0.0042614 | 99.49% | 0.02588% | 99.97% | 1.266e-05% | 1.0004e-06 | 9.9062e-07 | 4.8457e-08 | 0.00015 | 3.8822e-08 | 0.00014924 | 0.00014996 | 0.99521
Endrin | 72-20-8 | 3.2352 | 3.7545 | 1e-06 | 1.0571 | 2.1416 | 8.696% | 0.3165% | 99.68% | 0.1298% | 8.7431e-08 | 1.2113e-05 | 0.00049676 | 0.00015 | 4.7472e-07 | 1.3043e-05 | 0.00014953 | 0.087231
Ethion | 563-12-2 | 3.3303 | 3.8215 | 1e-06 | 1.1394 | 2.2248 | 7.194% | 0.3171% | 99.68% | 0.1253% | 7.2335e-08 | 1.2138e-05 | 0.00047959 | 0.00015 | 4.7569e-07 | 1.0791e-05 | 0.00014952 | 0.072171
Heptachlor | 76-44-8 | 4.4203 | 5.6388 | 1e-06 | 2.4665 | 3.7475 | 0.3381% | 0.4966% | 99.5% | 0.3867% | 3.3997e-09 | 1.9009e-05 | 0.0014801 | 0.00015 | 7.4497e-07 | 5.0718e-07 | 0.00014926 | 0.0033981
Heptachlor epoxide B | 1024-57-3 | 4.2753 | 5.3085 | 1e-06 | 2.2273 | 3.4656 | 0.5868% | 0.4503% | 99.55% | 0.3136% | 5.8997e-09 | 1.7235e-05 | 0.0012003 | 0.00015 | 6.7544e-07 | 8.8014e-07 | 0.00014932 | 0.0058941
Lindane | 58-89-9 | 2.7666 | 3.5256 | 1e-06 | 0.70533 | 1.792 | 19.54% | 0.318% | 99.68% | 0.1722% | 1.9652e-07 | 1.2173e-05 | 0.00065915 | 0.00015 | 4.7706e-07 | 2.9317e-05 | 0.00014952 | 0.19607
Methoxychlor-o,p' | 72-43-5 | 4.4687 | 5.2666 | 1e-06 | 2.3273 | 3.5094 | 0.4664% | 0.3959% | 99.6% | 0.2264% | 4.6896e-09 | 1.5155e-05 | 0.00086645 | 0.00015 | 5.9391e-07 | 6.9961e-07 | 0.00014941 | 0.0046826
Parathion | 56-38-2 | 2.6973 | 3.4314 | 1e-06 | 0.64459 | 1.7106 | 22.48% | 0.3033% | 99.7% | 0.1595% | 2.2605e-07 | 1.1609e-05 | 0.00061043 | 0.00015 | 4.5494e-07 | 3.3723e-05 | 0.00014955 | 0.2255
Trifluralin | 1582-09-8 | 3.8594 | 4.2614 | 1e-06 | 1.63 | 2.7189 | 2.325% | 0.3197% | 99.68% | 0.1115% | 2.3376e-08 | 1.2237e-05 | 0.00042676 | 0.00015 | 4.7956e-07 | 3.4873e-06 | 0.00014952 | 0.023323
Eugenol F | 97-53-0 | 2.0185 | 2.3513 | 1e-06 | 0.19894 | 0.90809 | 62.84% | 0.1336% | 99.87% | 0.03706% | 6.3182e-07 | 5.1132e-06 | 0.00014186 | 0.00015 | 2.0038e-07 | 9.4258e-05 | 0.0001498 | 0.62923
Methyl-antranilate | 134-20-3 | 1.4665 | 1.8522 | 1e-06 | 0.065353 | 0.48153 | 85.53% | 0.06809% | 99.93% | 0.01599% | 8.5993e-07 | 2.6061e-06 | 6.119e-05 | 0.00015 | 1.0213e-07 | 0.00012829 | 0.0001499 | 0.85584
Lilyfore | 285977-85-7
Damascone beta | 23726-91-2
Veloutone | 14595-54-1
Verdox | 82356-51-2
Nirvanol | 1506-02-1
Cetalox | 3738-00-9
Tonalide | 21145-77-7
Caffeine | 58-08-2 | 0.065248 | 0.082216 | 1e-06 | 0.00037218 | 0.0041938 | 99.37% | 0.02636% | 99.97% | 0.0003154% | 9.9914e-07 | 1.0088e-06 | 1.2074e-06 | 0.00015 | 3.9536e-08 | 0.00014906 | 0.00014996 | 0.99397
Lamotrigine | 84057-84-1 | 2.1824 | 2.5883 | 1e-06 | 0.27243 | 1.0781 | 53.04% | 0.1668% | 99.83% | 0.05399% | 5.3329e-07 | 6.3836e-06 | 0.00020665 | 0.00015 | 2.5017e-07 | 7.9558e-05 | 0.00014975 | 0.53127
Diclofenac | 15307-79-6
2,4-Dichlorophenoxyacetic | 94-75-7 | 2.3628 | 2.5674 | 1e-06 | 0.35063 | 1.1896 | 44.29% | 0.18% | 99.82% | 0.04297% | 4.4535e-07 | 6.8912e-06 | 0.00016448 | 0.00015 | 2.7006e-07 | 6.644e-05 | 0.00014973 | 0.44373
(S)-Naproxen | 22204-53-1 | 3.2672 | 3.6254 | 1e-06 | 1.0599 | 2.1143 | 8.64% | 0.2953% | 99.7% | 0.0958% | 8.6876e-08 | 1.1303e-05 | 0.00036666 | 0.00015 | 4.4297e-07 | 1.296e-05 | 0.00014956 | 0.086659
Ibuprofen | 15687-27-1 | 2.9092 | 3.4102 | 1e-06 | 0.76837 | 1.8115 | 16.91% | 0.2878% | 99.71% | 0.1142% | 1.7002e-07 | 1.1016e-05 | 0.00043725 | 0.00015 | 4.3171e-07 | 2.5364e-05 | 0.00014957 | 0.16958
Torasemide | 56211-40-6 | 2.8574 | 3.3289 | 1e-06 | 0.72115 | 1.7491 | 18.85% | 0.2779% | 99.72% | 0.1056% | 1.8956e-07 | 1.0638e-05 | 0.00040428 | 0.00015 | 4.1689e-07 | 2.828e-05 | 0.00014958 | 0.18906
Warfarin | 81-81-2 | 2.0784 | 2.577 | 1e-06 | 0.23381 | 1.0149 | 57.98% | 0.1576% | 99.84% | 0.05751% | 5.8293e-07 | 6.0323e-06 | 0.00022011 | 0.00015 | 2.3641e-07 | 8.6963e-05 | 0.00014976 | 0.58067
di-n-butylphthalate | 84-74-2 | 3.4409 | 4.1161 | 1e-06 | 1.2835 | 2.4171 | 5.161% | 0.3543% | 99.65% | 0.1771% | 5.1892e-08 | 1.356e-05 | 0.0006779 | 0.00015 | 5.314e-07 | 7.7414e-06 | 0.00014947 | 0.051793
hexachlorophene | 70-30-4
hexamethylenetetramine | 100-97-0
Malathion | 121-75-5 | 2.3414 | 2.4767 | 1e-06 | 0.33491 | 1.154 | 45.93% | 0.172% | 99.83% | 0.03616% | 4.618e-07 | 6.5836e-06 | 0.00013842 | 0.00015 | 2.5801e-07 | 6.8893e-05 | 0.00014974 | 0.46008
pentachlorophenol | 87-86-5 | 4.3303 | 5.074 | 1e-06 | 2.1724 | 3.3409 | 0.6663% | 0.3837% | 99.62% | 0.2076% | 6.699e-09 | 1.4686e-05 | 0.00079441 | 0.00015 | 5.7554e-07 | 9.9938e-07 | 0.00014942 | 0.0066882
2,2,2-trichloroethanol | 115-20-8 | 1.4854 | 1.5057 | 1e-06 | 0.062122 | 0.43147 | 86.17% | 0.06113% | 99.94% | 0.007253% | 8.6641e-07 | 2.3399e-06 | 2.7762e-05 | 0.00015 | 9.17e-08 | 0.00012926 | 0.00014991 | 0.86223
diethylphthalate | 84-66-2 | 2.0758 | 2.4774 | 1e-06 | 0.22543 | 0.97962 | 59.11% | 0.1482% | 99.85% | 0.04661% | 5.9435e-07 | 5.671e-06 | 0.00017842 | 0.00015 | 2.2224e-07 | 8.8667e-05 | 0.00014978 | 0.59199
4-chlorophenol | 106-48-9 | 2.3078 | 2.5099 | 1e-06 | 0.32074 | 1.1375 | 47.45% | 0.1711% | 99.83% | 0.04033% | 4.7713e-07 | 6.549e-06 | 0.00015437 | 0.00015 | 2.5666e-07 | 7.1179e-05 | 0.00014974 | 0.47534
permethrin | 52645-53-1 | 5.6762 | 7.0708 | 1e-06 | 3.8294 | 5.1462 | 0.01466% | 0.539% | 99.46% | 0.4532% | 1.4736e-10 | 2.0632e-05 | 0.0017346 | 0.00015 | 8.0855e-07 | 2.1984e-08 | 0.00014919 | 0.00014735
Aniline | 62-53-3 | 1.2599 | 1.3926 | 1e-06 | 0.038038 | 0.3107 | 91.09% | 0.04894% | 99.95% | 0.005909% | 9.1593e-07 | 1.8731e-06 | 2.2618e-05 | 0.00015 | 7.3408e-08 | 0.00013664 | 0.00014993 | 0.9114
4-fluoroaniline | 371-40-4 | 1.2889 | 1.372 | 1e-06 | 0.040259 | 0.3207 | 90.63% | 0.04982% | 99.95% | 0.005607% | 9.1125e-07 | 1.907e-06 | 2.1459e-05 | 0.00015 | 7.4733e-08 | 0.00013594 | 0.00014993 | 0.90675
2,4,6-trichlorophenol | 88-06-2 | 3.3144 | 3.87 | 1e-06 | 1.1371 | 2.2356 | 7.231% | 0.3268% | 99.67% | 0.1408% | 7.2707e-08 | 1.2507e-05 | 0.00053896 | 0.00015 | 4.9014e-07 | 1.0847e-05 | 0.00014951 | 0.072548
Allyl alcohol | 107-18-6 | 0.29376 | 0.1814 | 1e-06 | 0.0020959 | 0.021447 | 98.98% | 0.02732% | 99.97% | 0.0003948% | 9.9517e-07 | 1.0456e-06 | 1.5111e-06 | 0.00015 | 4.0975e-08 | 0.00014846 | 0.00014996 | 0.99003
N-methylaniline | 100-61-8 | 1.6175 | 1.8999 | 1e-06 | 0.087763 | 0.56646 | 81.22% | 0.07862% | 99.92% | 0.01694% | 8.166e-07 | 3.0093e-06 | 6.485e-05 | 0.00015 | 1.1794e-07 | 0.00012182 | 0.00014988 | 0.8128
3,4-dichloroaniline | 95-76-1 | 2.5898 | 2.9639 | 1e-06 | 0.50668 | 1.4537 | 30.91% | 0.2308% | 99.77% | 0.07472% | 3.1077e-07 | 8.8333e-06 | 0.000286 | 0.00015 | 3.4618e-07 | 4.6361e-05 | 0.00014965 | 0.30979
4-decylaniline | 37529-30-9 | 5.0488 | 6.0353 | 1e-06 | 2.9778 | 4.207 | 0.1042% | 0.441% | 99.56% | 0.297% | 1.048e-09 | 1.688e-05 | 0.0011368 | 0.00015 | 6.6151e-07 | 1.5635e-07 | 0.00014934 | 0.0010469
naphthalene | 91-20-3 | 2.733 | 3.331 | 1e-06 | 0.64394 | 1.6793 | 22.52% | 0.2827% | 99.72% | 0.1268% | 2.2644e-07 | 1.0821e-05 | 0.00048527 | 0.00015 | 4.2409e-07 | 3.3781e-05 | 0.00014958 | 0.22584
1,2,4-trichlorobenzene | 120-82-1 | 3.4407 | 4.2228 | 1e-06 | 1.3135 | 2.4737 | 4.815% | 0.3765% | 99.62% | 0.2113% | 4.8413e-08 | 1.441e-05 | 0.00080874 | 0.00015 | 5.6471e-07 | 7.2224e-06 | 0.00014944 | 0.048331
1,2-dichlorobenzene | 95-50-1 | 2.8976 | 3.5313 | 1e-06 | 0.78379 | 1.8577 | 16.32% | 0.3089% | 99.69% | 0.1457% | 1.6405e-07 | 1.1822e-05 | 0.00055754 | 0.00015 | 4.6328e-07 | 2.4474e-05 | 0.00014954 | 0.16366
dichloromethane | 75-09-2 | 1.4236 | 1.6388 | 1e-06 | 0.0564 | 0.41912 | 87.31% | 0.06021% | 99.94% | 0.009986% | 8.7791e-07 | 2.3045e-06 | 3.8221e-05 | 0.00015 | 9.0313e-08 | 0.00013097 | 0.00014991 | 0.87366
tetrachloroethylene | 127-18-4 | 2.6912 | 3.325 | 1e-06 | 0.61861 | 1.6548 | 23.87% | 0.2832% | 99.72% | 0.1325% | 2.4004e-07 | 1.084e-05 | 0.00050728 | 0.00015 | 4.2481e-07 | 3.5809e-05 | 0.00014958 | 0.23941
2,3-dimethyl-1,3-butadiene | 513-81-5 | 2.1493 | 2.6108 | 1e-06 | 0.26171 | 1.0664 | 54.36% | 0.1664% | 99.83% | 0.05829% | 5.4661e-07 | 6.3698e-06 | 0.00022311 | 0.00015 | 2.4963e-07 | 8.1546e-05 | 0.00014975 | 0.54455
cyclosporine A | 59865-13-3
chlorpromazine | 50-53-3 | 4.1575 | 5.2457 | 1e-06 | 2.1364 | 3.3869 | 0.7234% | 0.4631% | 99.54% | 0.3346% | 7.2735e-09 | 1.7726e-05 | 0.0012806 | 0.00015 | 6.9469e-07 | 1.0851e-06 | 0.00014931 | 0.0072675
PBDE 47 | 5436-43-1 | 5.4191 | 6.7333 | 1e-06 | 3.5208 | 4.8225 | 0.02983% | 0.5208% | 99.48% | 0.4241% | 2.9995e-10 | 1.9933e-05 | 0.0016232 | 0.00015 | 7.8116e-07 | 4.4748e-08 | 0.00014922 | 0.00029988
PBDE 99 | 60348-60-9 | 5.6895 | 7.1198 | 1e-06 | 3.8666 | 5.1896 | 0.01345% | 0.5468% | 99.45% | 0.4655% | 1.3523e-10 | 2.0928e-05 | 0.0017818 | 0.00015 | 8.2014e-07 | 2.0175e-08 | 0.00014918 | 0.00013524
PBDE 153 | 68631-49-2 | 6.0065 | 7.5552 | 1e-06 | 4.2676 | 5.6094 | 0.005341% | 0.5708% | 99.43% | 0.5038% | 5.3703e-11 | 2.1847e-05 | 0.0019285 | 0.00015 | 8.5618e-07 | 8.0116e-09 | 0.00014914 | 5.3717e-05
amiodarone | 1951-25-3 | 7.0428 | 8.8261 | 1e-06 | 5.488 | 6.8585 | 0.0003214% | 0.6096% | 99.39% | 0.5658% | 3.2319e-12 | 2.3333e-05 | 0.0021657 | 0.00015 | 9.1442e-07 | 4.8215e-10 | 0.00014909 | 3.2341e-06
PFBS | 375-73-5 | 2.17 | 2.25 | 1e-06 | 0.24855 | 0.98557 | 56.05% | 0.1424% | 99.86% | 0.02618% | 5.6356e-07 | 5.4514e-06 | 0.00010022 | 0.00015 | 2.1364e-07 | 8.4074e-05 | 0.00014979 | 0.56129
4:2 FTS | 757124-72-4
PFNA | 375-95-1
PFHxA | 307-24-4
PFBA | 375-22-4
PFOA | 335-67-1
6:2 FTS | 27619-97-2
8:2 FTS | 39108-34-4
PFUnDA | 2058-94-8
PFOS | 1763-23-1
PFHpA | 375-85-9
PFPeA | 2706-90-3
PFHxS | 355-46-4
PFDA | 335-76-2
Azathioprine | 446-86-6 | 0.9779 | 1.0676 | 1e-06 | 0.019066 | 0.17798 | 95.17% | 0.03767% | 99.96% | 0.002921% | 9.5694e-07 | 1.4417e-06 | 1.1181e-05 | 0.00015 | 5.6498e-08 | 0.00014276 | 0.00014994 | 0.95209
Benzocaine | 94-09-7 | 1.8254 | 2.0793 | 1e-06 | 0.13402 | 0.72323 | 72.99% | 0.1014% | 99.9% | 0.02302% | 7.3393e-07 | 3.8805e-06 | 8.8106e-05 | 0.00015 | 1.5207e-07 | 0.00010949 | 0.00014985 | 0.73068
Butylated hydroxyanisole | 25013-16-5
Cetirizine dihydrochloride | 83881-52-1
Cyclamate | 139-05-9
Cyclophosphamide | 6055-19-2
Cypermethrin | 67375-30-8
DEET | 134-62-3 | 1.643 | 1.9699 | 1e-06 | 0.093867 | 0.59573 | 80.08% | 0.08293% | 99.92% | 0.01963% | 8.0517e-07 | 3.174e-06 | 7.513e-05 | 0.00015 | 1.2439e-07 | 0.00012012 | 0.00014988 | 0.80145
Dexamethasone | 50-02-2 | 1.9888 | 1.727 | 1e-06 | 0.1711 | 0.78224 | 67.02% | 0.1066% | 99.89% | 0.009389% | 6.7382e-07 | 4.0812e-06 | 3.5937e-05 | 0.00015 | 1.5994e-07 | 0.00010052 | 0.00014984 | 0.67087
Digoxin | 20830-75-5 | 0.57692 | 0.13553 | 1e-06 | 0.0058063 | 0.054647 | 98.13% | 0.02924% | 99.97% | 0.0003522% | 9.8669e-07 | 1.119e-06 | 1.3481e-06 | 0.00015 | 4.3853e-08 | 0.0001472 | 0.00014996 | 0.98161
Fenazaquin | 120928-09-8
Fenbuconazole | 114369-43-6
Fluazinam | 79622-59-6 | 3.5987 | 4.3132 | 1e-06 | 1.445 | 2.5946 | 3.557% | 0.3674% | 99.63% | 0.1922% | 3.5768e-08 | 1.4063e-05 | 0.00073564 | 0.00015 | 5.5112e-07 | 5.336e-06 | 0.00014945 | 0.035705
Furosemide | 54-31-9 | 2.0169 | 2.2161 | 1e-06 | 0.19211 | 0.87357 | 63.84% | 0.1253% | 99.87% | 0.02759% | 6.4189e-07 | 4.7976e-06 | 0.00010558 | 0.00015 | 1.8802e-07 | 9.5759e-05 | 0.00014981 | 0.6392
Glybenclamide | 10238-21-8 | 4.2133 | 4.7053 | 1e-06 | 1.9944 | 3.1059 | 1.004% | 0.3368% | 99.66% | 0.1339% | 1.0099e-08 | 1.2889e-05 | 0.00051234 | 0.00015 | 5.0513e-07 | 1.5067e-06 | 0.00014949 | 0.010078
HC Red 3 | 2871-01-4
Hydralazine hydrochloride | 304-20-1
Ketoconazole | 65277-42-1 | 2.7543 | 3.4525 | 1e-06 | 0.68105 | 1.748 | 20.67% | 0.304% | 99.7% | 0.1539% | 2.0785e-07 | 1.1635e-05 | 0.00058915 | 0.00015 | 4.5598e-07 | 3.1007e-05 | 0.00014954 | 0.20735
Metformin | 1115-70-4
Metoclopramide | 364-62-5 | 2.3368 | 2.6381 | 1e-06 | 0.34291 | 1.1902 | 45.09% | 0.1835% | 99.82% | 0.05147% | 4.5333e-07 | 7.0249e-06 | 0.000197 | 0.00015 | 2.753e-07 | 6.7629e-05 | 0.00014972 | 0.45169
Nitrofurantoin | 67-20-9 | 0.095872 | 0.074959 | 1e-06 | 0.00054568 | 0.005821 | 99.33% | 0.02645% | 99.97% | 0.0003101% | 9.9874e-07 | 1.0122e-06 | 1.1869e-06 | 0.00015 | 3.9669e-08 | 0.000149 | 0.00014996 | 0.99357
Oxytetracycline hydrochloride | 2058-46-0
Panthenol | 16485-10-2
Paracetamol | 103-90-2 | 1.031 | 0.78085 | 1e-06 | 0.020638 | 0.17845 | 94.83% | 0.03757% | 99.96% | 0.001504% | 9.5348e-07 | 1.438e-06 | 5.7566e-06 | 0.00015 | 5.6355e-08 | 0.00014224 | 0.00014994 | 0.94865
Topiramate | 97240-79-4 | -0.12244 | -0.24365 | 1e-06 | -0.00058339 | -0.0069345 | 99.59% | 0.02575% | 99.97% | 0.0001493% | 1.0013e-06 | 9.8549e-07 | 5.7139e-07 | 0.00015 | 3.8621e-08 | 0.00014939 | 0.00014996 | 0.99616
Trimellitic anhydride | 552-30-7
Verapamil hydrochloride | 152-11-4
Warfarin | 129-06-6
Note on J7: Fabian Fischer: Equation (1)
Note on J13: Fabian Fischer: Equation (2)
Note on D15: Choose between: "OptiMEM" "DMEM Glutamax" "Phenol-Red Free DMEM"
Note on D17: Choose between: "FBS" "d-FBS" "cs-FBS"
Note on J19: Fabian Fischer: Equation (3)
Note on D21: Choose between: "HEK293T" "HEK293H" "HepG2" "HCT116" "ME-180"
Note on D26: Fabian Fischer: Equation (6)
Note on E26: Fabian Fischer: Equation (7)
Note on I26: Fabian Fischer: Equation (4)
Note on J26: Fabian Fischer: Equation (5)
Note on K26: Fabian Fischer: Equation (11)
Note on L26: Fabian Fischer: Equation (9)
Note on M26: Fabian Fischer: Equation (10)
Note on N26: Fabian Fischer: Equation (12)
Note on O26: Fabian Fischer: Equation (13)
Note on P26: Fabian Fischer: Equation (14)
Note on Q26: Fabian Fischer: Equation (15)