## Model structure
Model setup |  | Information on media constituents and cells | [5 empty] | Equations
Assumptions: | 1. Test chemicals partition between test medium and cells
2. Test medium and cells are composed of water, proteins, and lipids
|  |  | Media | protein content (mL/L) | lipid content (mL/L)
|  |  | OptiMEM | 0 | 0
|  |  | DMEM Glutamax | 0 | 0
|  |  | Phenol-Red free DMEM | 0 | 0
|  |  | FBS | 24 | 1.9
|  |  | cs-FBS | 46.77 | 1.6
|  |  | d-FBS | 37.69 | 1.46
|  |  | Cells | Water content (mL/106 cells) | protein content (mL/106 cells) | lipid content (mL/106 cells)
|  |  | HEK293T | 4.6199e-05 | 7.4432e-05 | 0.002446 | 0.0025666
|  |  | HEK293H | 0.0025485 | 0.00022915 | 9.667e-05
|  | Default | HepG2 | 0.00435 | 0.0005 | 0.00015
|  |  | HCT116 | 0.0022457 | 0.00030027 | 6.623e-05
|  |  | Me-180 | 0.003273 | 0.0003989 | 0.00010728

## User input and model output
Model output
1. System information
[5 empty] | Total Test system | Volumes (µL) | MB (%) | Information and comments
[5 empty] | System volume | 150.1 | 100% | cells & media, MB = Mass Balance
User input |  |  |  |  | Total water volume | 150.0093 | 99.94% | MB = Mass Balance
[5 empty] | Total protein volume | 0.082 | 0.05463% | MB = Mass Balance
[5 empty] | Total lipid volume | 0.0087 | 0.005796% | MB = Mass Balance
1. Test system parameters
[5 empty] | Test medium | Volumes (µL) | MB (%) | Information and comments
Characteristics of Test medium |  | Information and comments |  |  | Total volume | 150 | 100% | equals C14, MB = Mass Balance
Medium volume (µL) | 150 | cells excluded |  |  | Water volume | 149.9223 | 99.95% | mass balance, MB = Mass Balance
Type of base medium | OptiMEM | Choose from comment (mouseover) or leave empty of not available |  |  | Protein volume | 0.072 | 0.048% | MB = Mass Balance
Fraction of base medium (%) | 98% | Percentage of medium base in the test medium |  |  | Lipid volume | 0.0057 | 0.0038% | MB = Mass Balance
Type of serum | FBS | Choose from comment (mouseover) or leave empty if not available
Fraction of serum (%) | 2% | Percentage of serum in the test medium |  |  | Cells | Volumes (µL) | MB (%) | Information and comments
[5 empty] | Total volume | 0.1 | 100% | Cells are solely composed of water, proteins, and lipids
Characteristics of cells |  | Information and comments |  |  | Water volume | 0.087 | 87% | MB = Mass Balance
Cell line | HepG2 | Choose from comment (mouseover) or leave empty if not available |  |  | Protein volume | 0.01 | 10% | MB = Mass Balance
Cell number at test start | 20000 | Plated cell number - Disregard cell growth |  |  | Lipid volume | 0.003 | 3% | MB = Mass Balance
2. Chemical parameters |  |  |  |  | 2. Chemical partitioning
Compound | CAS | log DBSA/w [L/L], pH 7.4, 37 °C | log Dlip/w [L/L], pH 7.4, 37 °C | (E)Cnom [mol/L] | log Dmedium/w [L/L], pH 7.4, 37 °C | log Dcell/w [L/L], pH 7.4, 37 °C | fw,medium (%) | fcell (%) | fmedium (%) | fmem (%) | (E)Cfree [mol/Lw,medium] | (E)Ccell [mol/Lcell] | (E)Cmem [mol/Lmem]
[14 empty] | umold | umole
2,4-Dinitrophenol | 51-28-5 | 1.6437 | 1.9024 | 1e-06 | 0.010152 | 0.88475 | 97.15% | 0.497% | 99.5% | 0.1553% | 9.7269e-07 | 7.4597e-06 | 7.77e-05 | 0.00015 | 7.4547e-07 | 0.00014573 | 0.00014925 | 0.97639
Aldrin | 309-00-2 | 4.7387 | 5.8356 | 1e-06 | 1.7269 | 4.4154 | 1.414% | 24.55% | 75.45% | 19.38% | 1.416e-08 | 0.0003685 | 0.0096971 | 0.00015 | 3.6825e-05 | 2.1215e-06 | 0.00011317 | 0.018745
Azinphos-methyl | 86-50-0 | 7.143 | 9.2999 | 1e-06 | 4.9163 | 7.787 | 0.0008106% | 33.11% | 66.89% | 32.36% | 8.1154e-12 | 0.00049697 | 0.01619 | 0.00015 | 4.9664e-05 | 1.2159e-09 | 0.00010034 | 1.2118e-05
Chlorpyrifos | 2921-88-2 | 3.3512 | 4.2962 | 1e-06 | 0.45156 | 2.9131 | 29.62% | 16.18% | 83.82% | 11.72% | 2.9655e-07 | 0.00024279 | 0.0058656 | 0.00015 | 2.4263e-05 | 4.443e-05 | 0.00012574 | 0.35335
DDD-p,p' | 50-29-3 | 5.9183 | 7.0401 | 1e-06 | 2.9114 | 5.6148 | 0.09169% | 25.19% | 74.81% | 20.12% | 9.1795e-10 | 0.00037811 | 0.010068 | 0.00015 | 3.7786e-05 | 1.3753e-07 | 0.00011221 | 0.0012256
DDT-o,p' | 789-02-6 | 5.5295 | 6.5306 | 1e-06 | 2.466 | 5.1324 | 0.2611% | 23.62% | 76.38% | 17.73% | 2.6139e-09 | 0.00035455 | 0.008869 | 0.00015 | 3.5431e-05 | 3.9162e-07 | 0.00011457 | 0.0034182
DDT-p,p' | 72-54-8 | 5.4845 | 6.5679 | 1e-06 | 2.4593 | 5.1506 | 0.2615% | 24.67% | 75.33% | 19.34% | 2.6178e-09 | 0.00037025 | 0.0096788 | 0.00015 | 3.7e-05 | 3.922e-07 | 0.000113 | 0.0034708
Diazinon | 333-41-5 | 2.7196 | 3.2501 | 1e-06 | 0.12016 | 2.028 | 71.91% | 5.116% | 94.88% | 2.559% | 7.1999e-07 | 7.6793e-05 | 0.0012806 | 0.00015 | 7.6741e-06 | 0.00010787 | 0.00014233 | 0.75791
Dicofol | 115-32-2 | 7.5547 | 9.746 | 1e-06 | 5.3597 | 8.2323 | 0.0002916% | 33.21% | 66.79% | 32.51% | 2.9193e-12 | 0.00049845 | 0.016266 | 0.00015 | 4.9811e-05 | 4.3738e-10 | 0.00010019 | 4.3656e-06
Dieldrin | 60-57-1 | 4.1062 | 5.1108 | 1e-06 | 1.0804 | 3.7118 | 6.462% | 22.2% | 77.8% | 16.69% | 6.4697e-08 | 0.00033319 | 0.0083509 | 0.00015 | 3.3297e-05 | 9.6931e-06 | 0.0001167 | 0.083058
Disulfoton | 298-04-4 | 2.8296 | 3.5792 | 1e-06 | 0.16669 | 2.2607 | 62.89% | 7.645% | 92.36% | 4.775% | 6.296e-07 | 0.00011475 | 0.0023893 | 0.00015 | 1.1467e-05 | 9.4328e-05 | 0.00013853 | 0.6809
Endosulfan I | 115-29-7 | -0.002304 | -1.3148 | 1e-06 | -1.6807e-05 | -0.012815 | 99.89% | 0.06469% | 99.94% | 9.682e-05% | 1.0001e-06 | 9.7098e-07 | 4.8441e-08 | 0.00015 | 9.7033e-08 | 0.00014983 | 0.0001499 | 0.99952
Endrin | 72-20-8 | 3.2352 | 3.7545 | 1e-06 | 0.30972 | 2.5356 | 44.04% | 10.08% | 89.92% | 5.008% | 4.4097e-07 | 0.00015134 | 0.0025055 | 0.00015 | 1.5124e-05 | 6.6067e-05 | 0.00013488 | 0.48984
Ethion | 563-12-2 | 3.3303 | 3.8215 | 1e-06 | 0.35763 | 2.6167 | 39.13% | 10.8% | 89.2% | 5.191% | 3.9177e-07 | 0.00016209 | 0.0025975 | 0.00015 | 1.6198e-05 | 5.8695e-05 | 0.0001338 | 0.43867
Heptachlor | 76-44-8 | 4.4203 | 5.6388 | 1e-06 | 1.4797 | 4.1957 | 2.459% | 25.74% | 74.26% | 21.43% | 2.4624e-08 | 0.00038643 | 0.01072 | 0.00015 | 3.8617e-05 | 3.6892e-06 | 0.00011138 | 0.033122
Heptachlor epoxide B | 1024-57-3 | 4.2753 | 5.3085 | 1e-06 | 1.2499 | 3.9025 | 4.326% | 23.05% | 76.95% | 17.61% | 4.3311e-08 | 0.00034602 | 0.0088116 | 0.00015 | 3.4579e-05 | 6.4889e-06 | 0.00011542 | 0.05622
Lindane | 58-89-9 | 2.7666 | 3.5256 | 1e-06 | 0.14841 | 2.2039 | 66.02% | 7.042% | 92.96% | 4.431% | 6.6095e-07 | 0.0001057 | 0.0022169 | 0.00015 | 1.0563e-05 | 9.9025e-05 | 0.00013944 | 0.71017
Methoxychlor-o,p' | 72-43-5 | 4.4687 | 5.2666 | 1e-06 | 1.3453 | 3.9287 | 3.595% | 20.35% | 79.65% | 13.29% | 3.5992e-08 | 0.00030544 | 0.0066499 | 0.00015 | 3.0524e-05 | 5.3924e-06 | 0.00011948 | 0.045133
Parathion | 56-38-2 | 2.6973 | 3.4314 | 1e-06 | 0.12748 | 2.1195 | 69.95% | 6.144% | 93.86% | 3.78% | 7.0028e-07 | 9.2217e-05 | 0.0018911 | 0.00015 | 9.2156e-06 | 0.00010492 | 0.00014078 | 0.74524
Trifluralin | 1582-09-8 | 3.8594 | 4.2614 | 1e-06 | 0.7131 | 3.1045 | 16.62% | 14.1% | 85.9% | 6.072% | 1.6641e-07 | 0.00021166 | 0.003038 | 0.00015 | 2.1152e-05 | 2.4932e-05 | 0.00012885 | 0.1935
Eugenol F | 97-53-0 | 2.0185 | 2.3513 | 1e-06 | 0.024528 | 1.2563 | 93.4% | 1.124% | 98.88% | 0.4196% | 9.3509e-07 | 1.687e-05 | 0.00020995 | 0.00015 | 1.6859e-06 | 0.0001401 | 0.00014831 | 0.9446
Methyl-antranilate | 134-20-3 | 1.4665 | 1.8522 | 1e-06 | 0.0069959 | 0.77323 | 97.97% | 0.3877% | 99.61% | 0.1395% | 9.8086e-07 | 5.8189e-06 | 6.9794e-05 | 0.00015 | 5.815e-07 | 0.00014695 | 0.00014942 | 0.98351
Lilyfore | 285977-85-7
Damascone beta | 23726-91-2
Veloutone | 14595-54-1
Verdox | 82356-51-2
Nirvanol | 1506-02-1
Cetalox | 3738-00-9
Tonalide | 21145-77-7
Caffeine | 58-08-2 | 0.065248 | 0.082216 | 1e-06 | 3.7232e-05 | 0.0096479 | 99.87% | 0.06811% | 99.93% | 0.002415% | 9.999e-07 | 1.0224e-06 | 1.2083e-06 | 0.00015 | 1.0217e-07 | 0.00014981 | 0.0001499 | 0.9994
Lamotrigine | 84057-84-1 | 2.1824 | 2.5883 | 1e-06 | 0.03633 | 1.4427 | 90.39% | 1.671% | 98.33% | 0.7009% | 9.0498e-07 | 2.508e-05 | 0.00035068 | 0.00015 | 2.5063e-06 | 0.00013559 | 0.00014749 | 0.91927
Diclofenac | 15307-79-6
2,4-Dichlorophenoxyacetic | 94-75-7 | 2.3628 | 2.5674 | 1e-06 | 0.050842 | 1.5442 | 87.1% | 2.034% | 97.97% | 0.6437% | 8.7202e-07 | 3.0527e-05 | 0.00032205 | 0.00015 | 3.0507e-06 | 0.00013065 | 0.00014695 | 0.88906
(S)-Naproxen | 22204-53-1 | 3.2672 | 3.6254 | 1e-06 | 0.31132 | 2.4949 | 44.3% | 9.234% | 90.77% | 3.741% | 4.435e-07 | 0.0001386 | 0.0018718 | 0.00015 | 1.385e-05 | 6.6446e-05 | 0.00013615 | 0.48804
Ibuprofen | 15687-27-1 | 2.9092 | 3.4102 | 1e-06 | 0.17221 | 2.2018 | 62.75% | 6.662% | 93.34% | 3.229% | 6.2827e-07 | 9.9992e-05 | 0.0016158 | 0.00015 | 9.9925e-06 | 9.4128e-05 | 0.00014001 | 0.67231
Torasemide | 56211-40-6 | 2.8574 | 3.3289 | 1e-06 | 0.15418 | 2.1363 | 65.87% | 6.013% | 93.99% | 2.811% | 6.5944e-07 | 9.0255e-05 | 0.0014064 | 0.00015 | 9.0195e-06 | 9.8799e-05 | 0.00014098 | 0.7008
Warfarin | 81-81-2 | 2.0784 | 2.577 | 1e-06 | 0.02992 | 1.3834 | 91.91% | 1.482% | 98.52% | 0.6945% | 9.202e-07 | 2.2246e-05 | 0.00034746 | 0.00015 | 2.2231e-06 | 0.00013787 | 0.00014778 | 0.93294
di-n-butylphthalate | 84-74-2 | 3.4409 | 4.1161 | 1e-06 | 0.45037 | 2.8253 | 30.6% | 13.65% | 86.35% | 7.998% | 3.0633e-07 | 0.00020487 | 0.0040018 | 0.00015 | 2.0474e-05 | 4.5895e-05 | 0.00012953 | 0.35433
hexachlorophene | 70-30-4
hexamethylenetetramine | 100-97-0
Malathion | 121-75-5 | 2.3414 | 2.4767 | 1e-06 | 0.047753 | 1.5026 | 87.87% | 1.864% | 98.14% | 0.527% | 8.7976e-07 | 2.7986e-05 | 0.00026369 | 0.00015 | 2.7967e-06 | 0.00013181 | 0.0001472 | 0.89541
pentachlorophenol | 87-86-5 | 4.3303 | 5.074 | 1e-06 | 1.1979 | 3.7557 | 5.107% | 19.41% | 80.59% | 12.12% | 5.1126e-08 | 0.0002913 | 0.0060628 | 0.00015 | 2.9111e-05 | 7.6598e-06 | 0.00012089 | 0.063362
2,2,2-trichloroethanol | 115-20-8 | 1.4854 | 1.5057 | 1e-06 | 0.0066277 | 0.68924 | 98.12% | 0.32% | 99.68% | 0.06291% | 9.8236e-07 | 4.803e-06 | 3.1477e-05 | 0.00015 | 4.7998e-07 | 0.00014718 | 0.00014952 | 0.98434
diethylphthalate | 84-66-2 | 2.0758 | 2.4774 | 1e-06 | 0.02859 | 1.3381 | 92.33% | 1.341% | 98.66% | 0.5546% | 9.2435e-07 | 2.0135e-05 | 0.00027748 | 0.00015 | 2.0122e-06 | 0.00013849 | 0.00014799 | 0.9358
4-chlorophenol | 106-48-9 | 2.3078 | 2.5099 | 1e-06 | 0.045043 | 1.4898 | 88.46% | 1.823% | 98.18% | 0.5727% | 8.8564e-07 | 2.7358e-05 | 0.00028654 | 0.00015 | 2.734e-06 | 0.00013269 | 0.00014727 | 0.90101
permethrin | 52645-53-1 | 5.6762 | 7.0708 | 1e-06 | 2.83 | 5.6027 | 0.106% | 28.32% | 71.68% | 24.96% | 1.0611e-09 | 0.00042503 | 0.01249 | 0.00015 | 4.2475e-05 | 1.5897e-07 | 0.00010752 | 0.0014785
Aniline | 62-53-3 | 1.2599 | 1.3926 | 1e-06 | 0.0039572 | 0.53532 | 98.82% | 0.2261% | 99.77% | 0.04883% | 9.8935e-07 | 3.3937e-06 | 2.4431e-05 | 0.00015 | 3.3914e-07 | 0.00014823 | 0.00014966 | 0.99042
4-fluoroaniline | 371-40-4 | 1.2889 | 1.372 | 1e-06 | 0.004198 | 0.54673 | 98.76% | 0.232% | 99.77% | 0.04654% | 9.8874e-07 | 3.4819e-06 | 2.3284e-05 | 0.00015 | 3.4796e-07 | 0.00014814 | 0.00014965 | 0.98987
2,4,6-trichlorophenol | 88-06-2 | 3.3144 | 3.87 | 1e-06 | 0.35627 | 2.633 | 39.08% | 11.2% | 88.8% | 5.797% | 3.9125e-07 | 0.00016805 | 0.0029003 | 0.00015 | 1.6794e-05 | 5.8618e-05 | 0.00013321 | 0.44006
Allyl alcohol | 107-18-6 | 0.29376 | 0.1814 | 1e-06 | 0.00021005 | 0.046196 | 99.83% | 0.07406% | 99.93% | 0.003033% | 9.9944e-07 | 1.1116e-06 | 1.5176e-06 | 0.00015 | 1.1109e-07 | 0.00014974 | 0.00014989 | 0.999
N-methylaniline | 100-61-8 | 1.6175 | 1.8999 | 1e-06 | 0.0096186 | 0.86907 | 97.29% | 0.48% | 99.52% | 0.1546% | 9.7405e-07 | 7.2053e-06 | 7.7354e-05 | 0.00015 | 7.2005e-07 | 0.00014593 | 0.00014928 | 0.97759
3,4-dichloroaniline | 95-76-1 | 2.5898 | 2.9639 | 1e-06 | 0.086761 | 1.8285 | 78.95% | 3.548% | 96.45% | 1.454% | 7.9039e-07 | 5.3248e-05 | 0.0007274 | 0.00015 | 5.3213e-06 | 0.00011842 | 0.00014468 | 0.81849
4-decylaniline | 37529-30-9 | 5.0488 | 6.0353 | 1e-06 | 1.9819 | 4.6408 | 0.7991% | 23.31% | 76.69% | 17.34% | 8.0006e-09 | 0.00034986 | 0.008678 | 0.00015 | 3.4963e-05 | 1.1987e-06 | 0.00011504 | 0.01042
naphthalene | 91-20-3 | 2.733 | 3.331 | 1e-06 | 0.12726 | 2.0764 | 70.39% | 5.598% | 94.4% | 3.018% | 7.047e-07 | 8.4028e-05 | 0.0015102 | 0.00015 | 8.3972e-06 | 0.00010558 | 0.0001416 | 0.74561
1,2,4-trichlorobenzene | 120-82-1 | 3.4407 | 4.2228 | 1e-06 | 0.47105 | 2.8909 | 28.75% | 14.91% | 85.09% | 9.609% | 2.878e-07 | 0.00022387 | 0.0048078 | 0.00015 | 2.2372e-05 | 4.3119e-05 | 0.00012763 | 0.33785
1,2-dichlorobenzene | 95-50-1 | 2.8976 | 3.5313 | 1e-06 | 0.17836 | 2.2597 | 61.35% | 7.441% | 92.56% | 4.172% | 6.1426e-07 | 0.00011169 | 0.0020876 | 0.00015 | 1.1162e-05 | 9.203e-05 | 0.00013884 | 0.66285
dichloromethane | 75-09-2 | 1.4236 | 1.6388 | 1e-06 | 0.0059813 | 0.68381 | 98.27% | 0.3165% | 99.68% | 0.08561% | 9.8386e-07 | 4.7505e-06 | 4.2833e-05 | 0.00015 | 4.7473e-07 | 0.0001474 | 0.00014953 | 0.98581
tetrachloroethylene | 127-18-4 | 2.6912 | 3.325 | 1e-06 | 0.1191 | 2.0546 | 71.85% | 5.434% | 94.57% | 3.038% | 7.1932e-07 | 8.156e-05 | 0.0015202 | 0.00015 | 8.1505e-06 | 0.00010777 | 0.00014185 | 0.75975
2,3-dimethyl-1,3-butadiene | 513-81-5 | 2.1493 | 2.6108 | 1e-06 | 0.034503 | 1.4349 | 90.79% | 1.648% | 98.35% | 0.7416% | 9.0901e-07 | 2.4742e-05 | 0.00037103 | 0.00015 | 2.4725e-06 | 0.00013619 | 0.00014753 | 0.92315
cyclosporine A | 59865-13-3
chlorpromazine | 50-53-3 | 4.1575 | 5.2457 | 1e-06 | 1.164 | 3.8274 | 5.241% | 23.49% | 76.51% | 18.47% | 5.2477e-08 | 0.00035265 | 0.0092397 | 0.00015 | 3.5242e-05 | 7.8622e-06 | 0.00011476 | 0.068511
PBDE 47 | 5436-43-1 | 5.4191 | 6.7333 | 1e-06 | 2.522 | 5.2755 | 0.2181% | 27.43% | 72.57% | 23.61% | 2.1831e-09 | 0.00041172 | 0.011814 | 0.00015 | 4.1145e-05 | 3.2708e-07 | 0.00010885 | 0.0030047
PBDE 99 | 60348-60-9 | 5.6895 | 7.1198 | 1e-06 | 2.8672 | 5.6476 | 0.09679% | 28.68% | 71.32% | 25.52% | 9.6904e-10 | 0.00043044 | 0.012768 | 0.00015 | 4.3015e-05 | 1.4518e-07 | 0.00010698 | 0.001357
PBDE 153 | 68631-49-2 | 6.0065 | 7.5552 | 1e-06 | 3.2678 | 6.0714 | 0.03788% | 29.78% | 70.22% | 27.22% | 3.7922e-10 | 0.00044703 | 0.013618 | 0.00015 | 4.4674e-05 | 5.6816e-08 | 0.00010533 | 0.00053943
amiodarone | 1951-25-3 | 7.0428 | 8.8261 | 1e-06 | 4.488 | 7.3265 | 0.002226% | 31.49% | 68.51% | 29.85% | 2.2287e-11 | 0.00047262 | 0.014934 | 0.00015 | 4.7231e-05 | 3.3391e-09 | 0.00010277 | 3.2491e-05
PFBS | 375-73-5 | 2.17 | 2.25 | 1e-06 | 0.032311 | 1.3221 | 91.59% | 1.283% | 98.72% | 0.3259% | 9.17e-07 | 1.9253e-05 | 0.00016307 | 0.00015 | 1.9241e-06 | 0.00013739 | 0.00014808 | 0.92782
4:2 FTS | 757124-72-4
PFNA | 375-95-1
PFHxA | 307-24-4
PFBA | 375-22-4
PFOA | 335-67-1
6:2 FTS | 27619-97-2
8:2 FTS | 39108-34-4
PFUnDA | 2058-94-8
PFOS | 1763-23-1
PFHpA | 375-85-9
PFPeA | 2706-90-3
PFHxS | 355-46-4
PFDA | 335-76-2
Azathioprine | 446-86-6 | 0.9779 | 1.0676 | 1e-06 | 0.0019447 | 0.33664 | 99.36% | 0.1439% | 99.86% | 0.02323% | 9.9476e-07 | 2.1595e-06 | 1.1623e-05 | 0.00015 | 2.1581e-07 | 0.00014904 | 0.00014978 | 0.99502
Benzocaine | 94-09-7 | 1.8254 | 2.0793 | 1e-06 | 0.015423 | 1.0477 | 95.77% | 0.7129% | 99.29% | 0.2301% | 9.5887e-07 | 1.0701e-05 | 0.00011511 | 0.00015 | 1.0694e-06 | 0.00014366 | 0.00014893 | 0.96461
Butylated hydroxyanisole | 25013-16-5
Cetirizine dihydrochloride | 83881-52-1
Cyclamate | 139-05-9
Cyclophosphamide | 6055-19-2
Cypermethrin | 67375-30-8
DEET | 134-62-3 | 1.643 | 1.9699 | 1e-06 | 0.010354 | 0.90661 | 97.08% | 0.5223% | 99.48% | 0.1813% | 9.7199e-07 | 7.8391e-06 | 9.0696e-05 | 0.00015 | 7.8339e-07 | 0.00014563 | 0.00014922 | 0.97594
Dexamethasone | 50-02-2 | 1.9888 | 1.727 | 1e-06 | 0.02048 | 1.0869 | 94.61% | 0.7709% | 99.23% | 0.101% | 9.4721e-07 | 1.1571e-05 | 5.0518e-05 | 0.00015 | 1.1563e-06 | 0.00014191 | 0.00014884 | 0.95344
Digoxin | 20830-75-5 | 0.57692 | 0.13553 | 1e-06 | 0.00058414 | 0.11008 | 99.73% | 0.08571% | 99.91% | 0.002727% | 9.9847e-07 | 1.2865e-06 | 1.3642e-06 | 0.00015 | 1.2857e-07 | 0.00014959 | 0.00014987 | 0.99814
Fenazaquin | 120928-09-8
Fenbuconazole | 114369-43-6
Fluazinam | 79622-59-6 | 3.5987 | 4.3132 | 1e-06 | 0.56659 | 3.0064 | 22.91% | 15.51% | 84.49% | 9.428% | 2.2936e-07 | 0.00023276 | 0.0047174 | 0.00015 | 2.326e-05 | 3.4364e-05 | 0.00012674 | 0.27114
Furosemide | 54-31-9 | 2.0169 | 2.2161 | 1e-06 | 0.023514 | 1.2095 | 93.72% | 1.013% | 98.99% | 0.3085% | 9.3833e-07 | 1.5202e-05 | 0.00015434 | 0.00015 | 1.5192e-06 | 0.00014058 | 0.00014848 | 0.94681
Glybenclamide | 10238-21-8 | 4.2133 | 4.7053 | 1e-06 | 1.0322 | 3.4993 | 7.763% | 16.35% | 83.65% | 7.88% | 7.772e-08 | 0.00024535 | 0.0039427 | 0.00015 | 2.4518e-05 | 1.1644e-05 | 0.00012548 | 0.092796
HC Red 3 | 2871-01-4
Hydralazine hydrochloride | 304-20-1
Ketoconazole | 65277-42-1 | 2.7543 | 3.4525 | 1e-06 | 0.13981 | 2.1544 | 67.77% | 6.45% | 93.55% | 3.844% | 6.7846e-07 | 9.6813e-05 | 0.0019231 | 0.00015 | 9.6749e-06 | 0.00010165 | 0.00014033 | 0.72437
Metformin | 1115-70-4
Metoclopramide | 364-62-5 | 2.3368 | 2.6381 | 1e-06 | 0.049313 | 1.5518 | 87.37% | 2.076% | 97.92% | 0.7597% | 8.7471e-07 | 3.1162e-05 | 0.00038012 | 0.00015 | 3.1141e-06 | 0.00013105 | 0.00014689 | 0.8922
Nitrofurantoin | 67-20-9 | 0.095872 | 0.074959 | 1e-06 | 5.4599e-05 | 0.012986 | 99.87% | 0.06863% | 99.93% | 0.002375% | 9.9985e-07 | 1.0302e-06 | 1.1882e-06 | 0.00015 | 1.0295e-07 | 0.0001498 | 0.0001499 | 0.99936
Oxytetracycline hydrochloride | 2058-46-0
Panthenol | 16485-10-2
Paracetamol | 103-90-2 | 1.031 | 0.78085 | 1e-06 | 0.0021085 | 0.32739 | 99.32% | 0.1408% | 99.86% | 0.012% | 9.9442e-07 | 2.1133e-06 | 6.0037e-06 | 0.00015 | 2.1119e-07 | 0.00014899 | 0.00014979 | 0.99464
Topiramate | 97240-79-4 | -0.12244 | -0.24365 | 1e-06 | -5.8303e-05 | -0.016576 | 99.9% | 0.06414% | 99.94% | 0.001141% | 1.0002e-06 | 9.627e-07 | 5.7071e-07 | 0.00015 | 9.6206e-08 | 0.00014985 | 0.0001499 | 0.99962
Trimellitic anhydride | 552-30-7
Verapamil hydrochloride | 152-11-4
Warfarin | 129-06-6
Note on J7: Fabian Fischer: Equation (1)
Note on J13: Fabian Fischer: Equation (2)
Note on D15: Choose between: "OptiMEM" "DMEM Glutamax" "Phenol-Red Free DMEM"
Note on D17: Choose between: "FBS" "d-FBS" "cs-FBS"
Note on J19: Fabian Fischer: Equation (3)
Note on D21: Choose between: "HEK293T" "HEK293H" "HepG2" "HCT116" "ME-180"
Note on D26: Fabian Fischer: Equation (6)
Note on E26: Fabian Fischer: Equation (7)
Note on I26: Fabian Fischer: Equation (4)
Note on J26: Fabian Fischer: Equation (5)
Note on K26: Fabian Fischer: Equation (11)
Note on L26: Fabian Fischer: Equation (9)
Note on M26: Fabian Fischer: Equation (10)
Note on N26: Fabian Fischer: Equation (12)
Note on O26: Fabian Fischer: Equation (13)
Note on P26: Fabian Fischer: Equation (14)
Note on Q26: Fabian Fischer: Equation (15)