## Model structure
Model setup |  | Information on media constituents and cells | [5 empty] | Equations
Assumptions: | 1. Test chemicals partition between test medium and cells
2. Test medium and cells are composed of water, proteins, and lipids
|  |  | Media | protein content (mL/L) | lipid content (mL/L)
|  |  | OptiMEM | 0 | 0
|  |  | DMEM Glutamax | 0 | 0
|  |  | Phenol-Red free DMEM | 0 | 0
|  |  | FBS | 24 | 1.9
|  |  | cs-FBS | 46.77 | 1.6
|  |  | d-FBS | 37.69 | 1.46
|  |  | Cells | Water content (mL/106 cells) | protein content (mL/106 cells) | lipid content (mL/106 cells)
|  |  | HEK293T | 4.6199e-05 | 7.4432e-05 | 0.002446 | 0.0025666
|  |  | HEK293H | 0.0025485 | 0.00022915 | 9.667e-05
|  | HEK293H | HepG2 | 0.0025694 | 0.000232 | 9.86e-05
|  |  | HCT116 | 0.0022457 | 0.00030027 | 6.623e-05
|  |  | Me-180 | 0.003273 | 0.0003989 | 0.00010728

## User input and model output
Model output
1. System information
[5 empty] | Total Test system | Volumes (µL) | MB (%) | Information and comments
[5 empty] | System volume | 150.058 | 100% | cells & media, MB = Mass Balance
User input |  |  |  |  | Total water volume | 149.9737 | 99.94% | MB = Mass Balance
[5 empty] | Total protein volume | 0.07664 | 0.05107% | MB = Mass Balance
[5 empty] | Total lipid volume | 0.007672 | 0.005113% | MB = Mass Balance
1. Test system parameters
[5 empty] | Test medium | Volumes (µL) | MB (%) | Information and comments
Characteristics of Test medium |  | Information and comments |  |  | Total volume | 150 | 100% | equals C14, MB = Mass Balance
Medium volume (µL) | 150 | cells excluded |  |  | Water volume | 149.9223 | 99.95% | mass balance, MB = Mass Balance
Type of base medium | OptiMEM | Choose from comment (mouseover) or leave empty of not available |  |  | Protein volume | 0.072 | 0.048% | MB = Mass Balance
Fraction of base medium (%) | 98% | Percentage of medium base in the test medium |  |  | Lipid volume | 0.0057 | 0.0038% | MB = Mass Balance
Type of serum | FBS | Choose from comment (mouseover) or leave empty if not available
Fraction of serum (%) | 2% | Percentage of serum in the test medium |  |  | Cells | Volumes (µL) | MB (%) | Information and comments
[5 empty] | Total volume | 0.058 | 100% | Cells are solely composed of water, proteins, and lipids
Characteristics of cells |  | Information and comments |  |  | Water volume | 0.051388 | 88.6% | MB = Mass Balance
Cell line | HepG2 | Choose from comment (mouseover) or leave empty if not available |  |  | Protein volume | 0.00464 | 8% | MB = Mass Balance
Cell number at test start | 20000 | Plated cell number - Disregard cell growth |  |  | Lipid volume | 0.001972 | 3.4% | MB = Mass Balance
2. Chemical parameters |  |  |  |  | 2. Chemical partitioning
Compound | CAS | log DBSA/w [L/L], pH 7.4, 37 °C | log Dlip/w [L/L], pH 7.4, 37 °C | (E)Cnom [mol/L] | log Dmedium/w [L/L], pH 7.4, 37 °C | log Dcell/w [L/L], pH 7.4, 37 °C | fw,medium (%) | fcell (%) | fmedium (%) | fmem (%) | (E)Cfree [mol/Lw,medium] | (E)Ccell [mol/Lcell] | (E)Cmem [mol/Lmem]
[14 empty] | umold | umole
2,4-Dinitrophenol | 51-28-5 | 1.6437 | 1.9024 | 1e-06 | 0.010152 | 0.85273 | 97.38% | 0.2684% | 99.73% | 0.1023% | 9.7465e-07 | 6.9435e-06 | 7.7856e-05 | 0.00015 | 4.0257e-07 | 0.00014607 | 0.0001496 | 0.97639
Aldrin | 309-00-2 | 4.7387 | 5.8356 | 1e-06 | 1.7269 | 4.442 | 1.561% | 16.71% | 83.29% | 14.06% | 1.5627e-08 | 0.00043236 | 0.010702 | 0.00015 | 2.5067e-05 | 2.3419e-06 | 0.00012493 | 0.018745
Azinphos-methyl | 86-50-0 | 7.143 | 9.2999 | 1e-06 | 4.9163 | 7.8385 | 0.0009158% | 24.42% | 75.58% | 24.03% | 9.1664e-12 | 0.00063192 | 0.018286 | 0.00015 | 3.6637e-05 | 1.3737e-09 | 0.00011336 | 1.2118e-05
Chlorpyrifos | 2921-88-2 | 3.3512 | 4.2962 | 1e-06 | 0.45156 | 2.9309 | 31.65% | 10.44% | 89.56% | 8.233% | 3.1674e-07 | 0.00027017 | 0.0062651 | 0.00015 | 1.5664e-05 | 4.7468e-05 | 0.00013434 | 0.35335
DDD-p,p' | 50-29-3 | 5.9183 | 7.0401 | 1e-06 | 2.9114 | 5.6427 | 0.1014% | 17.24% | 82.76% | 14.63% | 1.0153e-09 | 0.00044592 | 0.011136 | 0.00015 | 2.5853e-05 | 1.5215e-07 | 0.00012415 | 0.0012256
DDT-o,p' | 789-02-6 | 5.5295 | 6.5306 | 1e-06 | 2.466 | 5.1536 | 0.2876% | 15.85% | 84.15% | 12.84% | 2.879e-09 | 0.00041009 | 0.0097685 | 0.00015 | 2.3776e-05 | 4.3146e-07 | 0.00012622 | 0.0034182
DDT-p,p' | 72-54-8 | 5.4845 | 6.5679 | 1e-06 | 2.4593 | 5.1764 | 0.2889% | 16.78% | 83.22% | 14.05% | 2.8912e-09 | 0.00043403 | 0.01069 | 0.00015 | 2.5164e-05 | 4.3328e-07 | 0.00012484 | 0.0034708
Diazinon | 333-41-5 | 2.7196 | 3.2501 | 1e-06 | 0.12016 | 2.0141 | 73.56% | 2.94% | 97.06% | 1.721% | 7.3629e-07 | 7.6061e-05 | 0.0013096 | 0.00015 | 4.4098e-06 | 0.00011034 | 0.00014559 | 0.75791
Dicofol | 115-32-2 | 7.5547 | 9.746 | 1e-06 | 5.3597 | 8.284 | 0.0003295% | 24.52% | 75.48% | 24.15% | 3.2983e-12 | 0.00063429 | 0.018377 | 0.00015 | 3.6775e-05 | 4.943e-10 | 0.00011323 | 4.3656e-06
Dieldrin | 60-57-1 | 4.1062 | 5.1108 | 1e-06 | 1.0804 | 3.7333 | 7.076% | 14.81% | 85.19% | 12.01% | 7.082e-08 | 0.00038321 | 0.0091411 | 0.00015 | 2.2217e-05 | 1.0613e-05 | 0.00012778 | 0.083058
Disulfoton | 298-04-4 | 2.8296 | 3.5792 | 1e-06 | 0.16669 | 2.2647 | 64.94% | 4.621% | 95.38% | 3.242% | 6.5002e-07 | 0.00011957 | 0.0024668 | 0.00015 | 6.9322e-06 | 9.7416e-05 | 0.00014307 | 0.6809
Endosulfan I | 115-29-7 | -0.002304 | -1.3148 | 1e-06 | -1.6807e-05 | -0.014473 | 99.91% | 0.03739% | 99.96% | 6.366e-05% | 1.0001e-06 | 9.6727e-07 | 4.8441e-08 | 0.00015 | 5.608e-08 | 0.00014987 | 0.00014994 | 0.99952
Endrin | 72-20-8 | 3.2352 | 3.7545 | 1e-06 | 0.30972 | 2.5206 | 46.09% | 5.912% | 94.09% | 3.444% | 4.6129e-07 | 0.00015295 | 0.002621 | 0.00015 | 8.8679e-06 | 6.9132e-05 | 0.00014113 | 0.48984
Ethion | 563-12-2 | 3.3303 | 3.8215 | 1e-06 | 0.35763 | 2.5993 | 41.1% | 6.319% | 93.68% | 3.584% | 4.1132e-07 | 0.00016349 | 0.0027271 | 0.00015 | 9.4788e-06 | 6.1643e-05 | 0.00014052 | 0.43867
Heptachlor | 76-44-8 | 4.4203 | 5.6388 | 1e-06 | 1.4797 | 4.2281 | 2.722% | 17.81% | 82.19% | 15.59% | 2.7248e-08 | 0.00046072 | 0.011863 | 0.00015 | 2.6712e-05 | 4.0836e-06 | 0.00012329 | 0.033122
Heptachlor epoxide B | 1024-57-3 | 4.2753 | 5.3085 | 1e-06 | 1.2499 | 3.9256 | 4.751% | 15.49% | 84.51% | 12.71% | 4.7555e-08 | 0.00040071 | 0.0096752 | 0.00015 | 2.3232e-05 | 7.1268e-06 | 0.00012677 | 0.05622
Lindane | 58-89-9 | 2.7666 | 3.5256 | 1e-06 | 0.14841 | 2.2086 | 68% | 4.253% | 95.75% | 3% | 6.8059e-07 | 0.00011003 | 0.0022828 | 0.00015 | 6.3792e-06 | 0.000102 | 0.00014362 | 0.71017
Methoxychlor-o,p' | 72-43-5 | 4.4687 | 5.2666 | 1e-06 | 1.3453 | 3.9364 | 3.922% | 13.1% | 86.9% | 9.531% | 3.9254e-08 | 0.00033904 | 0.0072527 | 0.00015 | 1.9657e-05 | 5.8828e-06 | 0.00013034 | 0.045133
Parathion | 56-38-2 | 2.6973 | 3.4314 | 1e-06 | 0.12748 | 2.1224 | 71.78% | 3.681% | 96.32% | 2.55% | 7.1846e-07 | 9.5227e-05 | 0.0019401 | 0.00015 | 5.521e-06 | 0.00010767 | 0.00014448 | 0.74524
Trifluralin | 1582-09-8 | 3.8594 | 4.2614 | 1e-06 | 0.7131 | 3.0793 | 17.75% | 8.244% | 91.76% | 4.263% | 1.777e-07 | 0.0002133 | 0.0032443 | 0.00015 | 1.2367e-05 | 2.6631e-05 | 0.00013763 | 0.1935
Eugenol F | 97-53-0 | 2.0185 | 2.3513 | 1e-06 | 0.024528 | 1.2271 | 93.88% | 0.6126% | 99.39% | 0.2773% | 9.3966e-07 | 1.585e-05 | 0.00021098 | 0.00015 | 9.1895e-07 | 0.00014082 | 0.00014908 | 0.9446
Methyl-antranilate | 134-20-3 | 1.4665 | 1.8522 | 1e-06 | 0.0069959 | 0.75186 | 98.14% | 0.2144% | 99.79% | 0.09185% | 9.8229e-07 | 5.5475e-06 | 6.9896e-05 | 0.00015 | 3.2163e-07 | 0.00014721 | 0.00014968 | 0.98351
Lilyfore | 285977-85-7
Damascone beta | 23726-91-2
Veloutone | 14595-54-1
Verdox | 82356-51-2
Nirvanol | 1506-02-1
Cetalox | 3738-00-9
Tonalide | 21145-77-7
Caffeine | 58-08-2 | 0.065248 | 0.082216 | 1e-06 | 3.7232e-05 | 0.0086236 | 99.9% | 0.03942% | 99.96% | 0.001588% | 9.9991e-07 | 1.02e-06 | 1.2083e-06 | 0.00015 | 5.9135e-08 | 0.00014985 | 0.00014994 | 0.9994
Lamotrigine | 84057-84-1 | 2.1824 | 2.5883 | 1e-06 | 0.03633 | 1.4189 | 91.08% | 0.9244% | 99.08% | 0.4642% | 9.116e-07 | 2.3916e-05 | 0.00035324 | 0.00015 | 1.3866e-06 | 0.00013662 | 0.00014861 | 0.91927
Diclofenac | 15307-79-6
2,4-Dichlorophenoxyacetic | 94-75-7 | 2.3628 | 2.5674 | 1e-06 | 0.050842 | 1.5036 | 87.94% | 1.085% | 98.92% | 0.4272% | 8.8021e-07 | 2.807e-05 | 0.00032508 | 0.00015 | 1.6274e-06 | 0.00013191 | 0.00014837 | 0.88906
(S)-Naproxen | 22204-53-1 | 3.2672 | 3.6254 | 1e-06 | 0.31132 | 2.466 | 46.25% | 5.232% | 94.77% | 2.568% | 4.6292e-07 | 0.00013536 | 0.0019538 | 0.00015 | 7.8478e-06 | 6.9375e-05 | 0.00014215 | 0.48804
Ibuprofen | 15687-27-1 | 2.9092 | 3.4102 | 1e-06 | 0.17221 | 2.1854 | 64.65% | 3.833% | 96.17% | 2.187% | 6.4713e-07 | 9.9161e-05 | 0.0016643 | 0.00015 | 5.7491e-06 | 9.6981e-05 | 0.00014425 | 0.67231
Torasemide | 56211-40-6 | 2.8574 | 3.3289 | 1e-06 | 0.15418 | 2.1173 | 67.68% | 3.43% | 96.57% | 1.898% | 6.7738e-07 | 8.8743e-05 | 0.0014446 | 0.00015 | 5.1451e-06 | 0.00010151 | 0.00014485 | 0.7008
Warfarin | 81-81-2 | 2.0784 | 2.577 | 1e-06 | 0.02992 | 1.3675 | 92.52% | 0.8342% | 99.17% | 0.4595% | 9.26e-07 | 2.1581e-05 | 0.00034965 | 0.00015 | 1.2512e-06 | 0.00013877 | 0.00014875 | 0.93294
di-n-butylphthalate | 84-74-2 | 3.4409 | 4.1161 | 1e-06 | 0.45037 | 2.8234 | 32.47% | 8.364% | 91.64% | 5.579% | 3.2499e-07 | 0.0002164 | 0.0042455 | 0.00015 | 1.2546e-05 | 4.8704e-05 | 0.00013745 | 0.35433
hexachlorophene | 70-30-4
hexamethylenetetramine | 100-97-0
Malathion | 121-75-5 | 2.3414 | 2.4767 | 1e-06 | 0.047753 | 1.4569 | 88.66% | 0.9822% | 99.02% | 0.3495% | 8.8742e-07 | 2.5412e-05 | 0.00026599 | 0.00015 | 1.4733e-06 | 0.00013299 | 0.00014853 | 0.89541
pentachlorophenol | 87-86-5 | 4.3303 | 5.074 | 1e-06 | 1.1979 | 3.7592 | 5.554% | 12.34% | 87.66% | 8.663% | 5.5592e-08 | 0.00031933 | 0.0065924 | 0.00015 | 1.8514e-05 | 8.3312e-06 | 0.00013149 | 0.063362
2,2,2-trichloroethanol | 115-20-8 | 1.4854 | 1.5057 | 1e-06 | 0.0066277 | 0.6456 | 98.27% | 0.1681% | 99.83% | 0.04142% | 9.8358e-07 | 4.3492e-06 | 3.1516e-05 | 0.00015 | 2.5216e-07 | 0.0001474 | 0.00014975 | 0.98434
diethylphthalate | 84-66-2 | 2.0758 | 2.4774 | 1e-06 | 0.02859 | 1.3143 | 92.89% | 0.7409% | 99.26% | 0.3668% | 9.2971e-07 | 1.9169e-05 | 0.00027909 | 0.00015 | 1.1114e-06 | 0.00013933 | 0.00014889 | 0.9358
4-chlorophenol | 106-48-9 | 2.3078 | 2.5099 | 1e-06 | 0.045043 | 1.4493 | 89.23% | 0.9713% | 99.03% | 0.3797% | 8.9307e-07 | 2.5129e-05 | 0.00028894 | 0.00015 | 1.4569e-06 | 0.00013384 | 0.00014854 | 0.90101
permethrin | 52645-53-1 | 5.6762 | 7.0708 | 1e-06 | 2.83 | 5.6416 | 0.1182% | 20.04% | 79.96% | 18.3% | 1.1833e-09 | 0.00051846 | 0.013928 | 0.00015 | 3.0059e-05 | 1.7733e-07 | 0.00011994 | 0.0014785
Aniline | 62-53-3 | 1.2599 | 1.3926 | 1e-06 | 0.0039572 | 0.50258 | 98.92% | 0.1217% | 99.88% | 0.03213% | 9.9011e-07 | 3.1496e-06 | 2.4449e-05 | 0.00015 | 1.8261e-07 | 0.00014838 | 0.00014982 | 0.99042
4-fluoroaniline | 371-40-4 | 1.2889 | 1.372 | 1e-06 | 0.004198 | 0.51091 | 98.86% | 0.124% | 99.88% | 0.03062% | 9.8953e-07 | 3.2088e-06 | 2.3303e-05 | 0.00015 | 1.8604e-07 | 0.0001483 | 0.00014981 | 0.98987
2,4,6-trichlorophenol | 88-06-2 | 3.3144 | 3.87 | 1e-06 | 0.35627 | 2.6211 | 41.08% | 6.642% | 93.36% | 4.006% | 4.112e-07 | 0.00017185 | 0.0030481 | 0.00015 | 9.9637e-06 | 6.1624e-05 | 0.00014004 | 0.44006
Allyl alcohol | 107-18-6 | 0.29376 | 0.1814 | 1e-06 | 0.00021005 | 0.039403 | 99.86% | 0.0423% | 99.96% | 0.001994% | 9.9948e-07 | 1.0944e-06 | 1.5177e-06 | 0.00015 | 6.3451e-08 | 0.00014979 | 0.00014994 | 0.999
N-methylaniline | 100-61-8 | 1.6175 | 1.8999 | 1e-06 | 0.0096186 | 0.83897 | 97.5% | 0.2604% | 99.74% | 0.1019% | 9.7593e-07 | 6.7358e-06 | 7.7503e-05 | 0.00015 | 3.9053e-07 | 0.00014626 | 0.00014961 | 0.97759
3,4-dichloroaniline | 95-76-1 | 2.5898 | 2.9639 | 1e-06 | 0.086761 | 1.8013 | 80.24% | 1.965% | 98.04% | 0.9713% | 8.0314e-07 | 5.0829e-05 | 0.00073913 | 0.00015 | 2.947e-06 | 0.00012036 | 0.00014705 | 0.81849
4-decylaniline | 37529-30-9 | 5.0488 | 6.0353 | 1e-06 | 1.9819 | 4.6612 | 0.8795% | 15.59% | 84.41% | 12.55% | 8.803e-09 | 0.00040344 | 0.0095483 | 0.00015 | 2.3391e-05 | 1.3192e-06 | 0.00012661 | 0.01042
naphthalene | 91-20-3 | 2.733 | 3.331 | 1e-06 | 0.12726 | 2.0682 | 72.13% | 3.265% | 96.73% | 2.033% | 7.2192e-07 | 8.4473e-05 | 0.0015471 | 0.00015 | 4.8975e-06 | 0.00010819 | 0.0001451 | 0.74561
1,2,4-trichlorobenzene | 120-82-1 | 3.4407 | 4.2228 | 1e-06 | 0.47105 | 2.8974 | 30.63% | 9.354% | 90.65% | 6.729% | 3.0653e-07 | 0.00024201 | 0.0051206 | 0.00015 | 1.4031e-05 | 4.5938e-05 | 0.00013597 | 0.33785
1,2-dichlorobenzene | 95-50-1 | 2.8976 | 3.5313 | 1e-06 | 0.17836 | 2.2544 | 63.37% | 4.404% | 95.6% | 2.833% | 6.3424e-07 | 0.00011393 | 0.0021555 | 0.00015 | 6.6057e-06 | 9.505e-05 | 0.00014339 | 0.66285
dichloromethane | 75-09-2 | 1.4236 | 1.6388 | 1e-06 | 0.0059813 | 0.65206 | 98.41% | 0.1709% | 99.83% | 0.05636% | 9.8502e-07 | 4.4209e-06 | 4.2884e-05 | 0.00015 | 2.5631e-07 | 0.00014762 | 0.00014974 | 0.98581
tetrachloroethylene | 127-18-4 | 2.6912 | 3.325 | 1e-06 | 0.1191 | 2.0493 | 73.55% | 3.188% | 96.81% | 2.045% | 7.362e-07 | 8.2477e-05 | 0.0015558 | 0.00015 | 4.7818e-06 | 0.00011033 | 0.00014522 | 0.75975
2,3-dimethyl-1,3-butadiene | 513-81-5 | 2.1493 | 2.6108 | 1e-06 | 0.034503 | 1.4157 | 91.46% | 0.9216% | 99.08% | 0.4911% | 9.1547e-07 | 2.3845e-05 | 0.00037367 | 0.00015 | 1.3825e-06 | 0.0001372 | 0.00014862 | 0.92315
cyclosporine A | 59865-13-3
chlorpromazine | 50-53-3 | 4.1575 | 5.2457 | 1e-06 | 1.164 | 3.8535 | 5.761% | 15.91% | 84.09% | 13.34% | 5.7665e-08 | 0.00041156 | 0.010153 | 0.00015 | 2.3861e-05 | 8.642e-06 | 0.00012614 | 0.068511
PBDE 47 | 5436-43-1 | 5.4191 | 6.7333 | 1e-06 | 2.522 | 5.3117 | 0.2427% | 19.24% | 80.76% | 17.27% | 2.4287e-09 | 0.00049786 | 0.013143 | 0.00015 | 2.8865e-05 | 3.6398e-07 | 0.00012114 | 0.0030047
PBDE 99 | 60348-60-9 | 5.6895 | 7.1198 | 1e-06 | 2.8672 | 5.6876 | 0.1081% | 20.37% | 79.63% | 18.73% | 1.0817e-09 | 0.00052689 | 0.014251 | 0.00015 | 3.0548e-05 | 1.621e-07 | 0.00011945 | 0.001357
PBDE 153 | 68631-49-2 | 6.0065 | 7.5552 | 1e-06 | 3.2678 | 6.1147 | 0.04242% | 21.37% | 78.63% | 20.04% | 4.2455e-10 | 0.00055283 | 0.015246 | 0.00015 | 3.2052e-05 | 6.3624e-08 | 0.00011795 | 0.00053943
amiodarone | 1951-25-3 | 7.0428 | 8.8261 | 1e-06 | 4.488 | 7.3741 | 0.002504% | 22.93% | 77.07% | 22.07% | 2.5065e-11 | 0.00059317 | 0.016795 | 0.00015 | 3.4391e-05 | 3.7563e-09 | 0.00011561 | 3.2491e-05
PFBS | 375-73-5 | 2.17 | 2.25 | 1e-06 | 0.032311 | 1.2733 | 92.16% | 0.6691% | 99.33% | 0.2156% | 9.2245e-07 | 1.731e-05 | 0.00016404 | 0.00015 | 1.0036e-06 | 0.00013824 | 0.000149 | 0.92782
4:2 FTS | 757124-72-4
PFNA | 375-95-1
PFHxA | 307-24-4
PFBA | 375-22-4
PFOA | 335-67-1
6:2 FTS | 27619-97-2
8:2 FTS | 39108-34-4
PFUnDA | 2058-94-8
PFOS | 1763-23-1
PFHpA | 375-85-9
PFPeA | 2706-90-3
PFHxS | 355-46-4
PFDA | 335-76-2
Azathioprine | 446-86-6 | 0.9779 | 1.0676 | 1e-06 | 0.0019447 | 0.31039 | 99.42% | 0.0786% | 99.92% | 0.01528% | 9.9513e-07 | 2.0336e-06 | 1.1628e-05 | 0.00015 | 1.1791e-07 | 0.00014914 | 0.00014988 | 0.99502
Benzocaine | 94-09-7 | 1.8254 | 2.0793 | 1e-06 | 0.015423 | 1.0136 | 96.09% | 0.3836% | 99.62% | 0.1517% | 9.6178e-07 | 9.9243e-06 | 0.00011546 | 0.00015 | 5.7539e-07 | 0.00014414 | 0.00014942 | 0.96461
Butylated hydroxyanisole | 25013-16-5
Cetirizine dihydrochloride | 83881-52-1
Cyclamate | 139-05-9
Cyclophosphamide | 6055-19-2
Cypermethrin | 67375-30-8
DEET | 134-62-3 | 1.643 | 1.9699 | 1e-06 | 0.010354 | 0.87939 | 97.32% | 0.2852% | 99.71% | 0.1194% | 9.7403e-07 | 7.3784e-06 | 9.0887e-05 | 0.00015 | 4.2778e-07 | 0.00014597 | 0.00014957 | 0.97594
Dexamethasone | 50-02-2 | 1.9888 | 1.727 | 1e-06 | 0.02048 | 1.021 | 94.98% | 0.3857% | 99.61% | 0.06663% | 9.5063e-07 | 9.9776e-06 | 5.07e-05 | 0.00015 | 5.7848e-07 | 0.00014246 | 0.00014942 | 0.95344
Digoxin | 20830-75-5 | 0.57692 | 0.13553 | 1e-06 | 0.00058414 | 0.091475 | 99.77% | 0.04765% | 99.95% | 0.001793% | 9.9857e-07 | 1.2327e-06 | 1.3643e-06 | 0.00015 | 7.1468e-08 | 0.00014965 | 0.00014993 | 0.99814
Fenazaquin | 120928-09-8
Fenbuconazole | 114369-43-6
Fluazinam | 79622-59-6 | 3.5987 | 4.3132 | 1e-06 | 0.56659 | 3.0076 | 24.5% | 9.645% | 90.35% | 6.628% | 2.4521e-07 | 0.00024955 | 0.0050432 | 0.00015 | 1.4468e-05 | 3.6748e-05 | 0.00013553 | 0.27114
Furosemide | 54-31-9 | 2.0169 | 2.2161 | 1e-06 | 0.023514 | 1.1701 | 94.17% | 0.539% | 99.46% | 0.2037% | 9.4255e-07 | 1.3946e-05 | 0.00015504 | 0.00015 | 8.0855e-07 | 0.00014126 | 0.00014919 | 0.94681
Glybenclamide | 10238-21-8 | 4.2133 | 4.7053 | 1e-06 | 1.0322 | 3.4819 | 8.368% | 9.819% | 90.18% | 5.584% | 8.376e-08 | 0.00025404 | 0.0042491 | 0.00015 | 1.4729e-05 | 1.2553e-05 | 0.00013527 | 0.092796
HC Red 3 | 2871-01-4
Hydralazine hydrochloride | 304-20-1
Ketoconazole | 65277-42-1 | 2.7543 | 3.4525 | 1e-06 | 0.13981 | 2.1544 | 69.65% | 3.845% | 96.15% | 2.597% | 6.9715e-07 | 9.9479e-05 | 0.0019761 | 0.00015 | 5.7675e-06 | 0.00010448 | 0.00014423 | 0.72437
Metformin | 1115-70-4
Metoclopramide | 364-62-5 | 2.3368 | 2.6381 | 1e-06 | 0.049313 | 1.519 | 88.21% | 1.127% | 98.87% | 0.5042% | 8.8294e-07 | 2.9169e-05 | 0.00038369 | 0.00015 | 1.6911e-06 | 0.00013232 | 0.00014831 | 0.8922
Nitrofurantoin | 67-20-9 | 0.095872 | 0.074959 | 1e-06 | 5.4599e-05 | 0.011218 | 99.9% | 0.03966% | 99.96% | 0.001562% | 9.9986e-07 | 1.026e-06 | 1.1882e-06 | 0.00015 | 5.9487e-08 | 0.00014984 | 0.00014994 | 0.99936
Oxytetracycline hydrochloride | 2058-46-0
Panthenol | 16485-10-2
Paracetamol | 103-90-2 | 1.031 | 0.78085 | 1e-06 | 0.0021085 | 0.29015 | 99.39% | 0.075% | 99.93% | 0.007893% | 9.9479e-07 | 1.9403e-06 | 6.006e-06 | 0.00015 | 1.125e-07 | 0.00014908 | 0.00014989 | 0.99464
Topiramate | 97240-79-4 | -0.12244 | -0.24365 | 1e-06 | -5.8303e-05 | -0.015137 | 99.92% | 0.03733% | 99.96% | 0.00075% | 1.0001e-06 | 9.6589e-07 | 5.707e-07 | 0.00015 | 5.6e-08 | 0.00014989 | 0.00014994 | 0.99962
Trimellitic anhydride | 552-30-7
Verapamil hydrochloride | 152-11-4
Warfarin | 129-06-6
Note on J7: Fabian Fischer: Equation (1)
Note on J13: Fabian Fischer: Equation (2)
Note on D15: Choose between: "OptiMEM" "DMEM Glutamax" "Phenol-Red Free DMEM"
Note on D17: Choose between: "FBS" "d-FBS" "cs-FBS"
Note on J19: Fabian Fischer: Equation (3)
Note on D21: Choose between: "HEK293T" "HEK293H" "HepG2" "HCT116" "ME-180"
Note on D26: Fabian Fischer: Equation (6)
Note on E26: Fabian Fischer: Equation (7)
Note on I26: Fabian Fischer: Equation (4)
Note on J26: Fabian Fischer: Equation (5)
Note on K26: Fabian Fischer: Equation (11)
Note on L26: Fabian Fischer: Equation (9)
Note on M26: Fabian Fischer: Equation (10)
Note on N26: Fabian Fischer: Equation (12)
Note on O26: Fabian Fischer: Equation (13)
Note on P26: Fabian Fischer: Equation (14)
Note on Q26: Fabian Fischer: Equation (15)