## Model structure
Model setup |  | Information on media constituents and cells | [5 empty] | Equations
Assumptions: | 1. Test chemicals partition between test medium and cells
2. Test medium and cells are composed of water, proteins, and lipids
|  |  | Media | protein content (mL/L) | lipid content (mL/L)
|  |  | OptiMEM | 0 | 0
|  |  | DMEM Glutamax | 0 | 0
|  |  | Phenol-Red free DMEM | 0 | 0
|  |  | FBS | 24 | 1.9
|  |  | cs-FBS | 46.77 | 1.6
|  |  | d-FBS | 37.69 | 1.46
|  |  | Cells | Water content (mL/106 cells) | protein content (mL/106 cells) | lipid content (mL/106 cells)
|  |  | HEK293T | 4.6199e-05 | 7.4432e-05 | 0.002446 | 0.0025666
|  |  | HEK293H | 0.0025485 | 0.00022915 | 9.667e-05
|  | HEK293T | HepG2 | 0.0066116 | 0.00061539 | 7.3e-05
|  |  | HCT116 | 0.0022457 | 0.00030027 | 6.623e-05
|  |  | Me-180 | 0.003273 | 0.0003989 | 0.00010728

## User input and model output
Model output
1. System information
[5 empty] | Total Test system | Volumes (µL) | MB (%) | Information and comments
[5 empty] | System volume | 150.146 | 100% | cells & media, MB = Mass Balance
User input |  |  |  |  | Total water volume | 150.0545 | 99.94% | MB = Mass Balance
[5 empty] | Total protein volume | 0.084308 | 0.05615% | MB = Mass Balance
[5 empty] | Total lipid volume | 0.00716 | 0.004769% | MB = Mass Balance
1. Test system parameters
[5 empty] | Test medium | Volumes (µL) | MB (%) | Information and comments
Characteristics of Test medium |  | Information and comments |  |  | Total volume | 150 | 100% | equals C14, MB = Mass Balance
Medium volume (µL) | 150 | cells excluded |  |  | Water volume | 149.9223 | 99.95% | mass balance, MB = Mass Balance
Type of base medium | OptiMEM | Choose from comment (mouseover) or leave empty of not available |  |  | Protein volume | 0.072 | 0.048% | MB = Mass Balance
Fraction of base medium (%) | 98% | Percentage of medium base in the test medium |  |  | Lipid volume | 0.0057 | 0.0038% | MB = Mass Balance
Type of serum | FBS | Choose from comment (mouseover) or leave empty if not available
Fraction of serum (%) | 2% | Percentage of serum in the test medium |  |  | Cells | Volumes (µL) | MB (%) | Information and comments
[5 empty] | Total volume | 0.146 | 100% | Cells are solely composed of water, proteins, and lipids
Characteristics of cells |  | Information and comments |  |  | Water volume | 0.13223 | 90.57% | MB = Mass Balance
Cell line | HepG2 | Choose from comment (mouseover) or leave empty if not available |  |  | Protein volume | 0.012308 | 8.43% | MB = Mass Balance
Cell number at test start | 20000 | Plated cell number - Disregard cell growth |  |  | Lipid volume | 0.00146 | 1% | MB = Mass Balance
2. Chemical parameters |  |  |  |  | 2. Chemical partitioning
Compound | CAS | log DBSA/w [L/L], pH 7.4, 37 °C | log Dlip/w [L/L], pH 7.4, 37 °C | (E)Cnom [mol/L] | log Dmedium/w [L/L], pH 7.4, 37 °C | log Dcell/w [L/L], pH 7.4, 37 °C | fw,medium (%) | fcell (%) | fmedium (%) | fmem (%) | (E)Cfree [mol/Lw,medium] | (E)Ccell [mol/Lcell] | (E)Cmem [mol/Lmem]
[14 empty] | umold | umole
2,4-Dinitrophenol | 51-28-5 | 1.6437 | 1.9024 | 1e-06 | 0.010152 | 0.73368 | 97.14% | 0.5123% | 99.49% | 0.07557% | 9.7284e-07 | 5.2689e-06 | 7.7711e-05 | 0.00015 | 7.6851e-07 | 0.00014571 | 0.00014923 | 0.97639
Aldrin | 309-00-2 | 4.7387 | 5.8356 | 1e-06 | 1.7269 | 4.0595 | 1.55% | 17.31% | 82.69% | 10.34% | 1.5524e-08 | 0.00017802 | 0.010631 | 0.00015 | 2.5965e-05 | 2.3251e-06 | 0.00012403 | 0.018745
Azinphos-methyl | 86-50-0 | 7.143 | 9.2999 | 1e-06 | 4.9163 | 7.3247 | 0.00097% | 19.95% | 80.05% | 18.84% | 9.7147e-12 | 0.00020518 | 0.01938 | 0.00015 | 2.9928e-05 | 1.455e-09 | 0.00012007 | 1.2118e-05
Chlorpyrifos | 2921-88-2 | 3.3512 | 4.2962 | 1e-06 | 0.45156 | 2.5888 | 31.17% | 11.78% | 88.22% | 6.005% | 3.1221e-07 | 0.00012111 | 0.0061753 | 0.00015 | 1.7665e-05 | 4.6761e-05 | 0.00013233 | 0.35335
DDD-p,p' | 50-29-3 | 5.9183 | 7.0401 | 1e-06 | 2.9114 | 5.2541 | 0.1009% | 17.65% | 82.35% | 10.78% | 1.0108e-09 | 0.00018148 | 0.011087 | 0.00015 | 2.647e-05 | 1.514e-07 | 0.00012353 | 0.0012256
DDT-o,p' | 789-02-6 | 5.5295 | 6.5306 | 1e-06 | 2.466 | 4.7956 | 0.283% | 17.21% | 82.79% | 9.35% | 2.834e-09 | 0.00017703 | 0.009616 | 0.00015 | 2.5821e-05 | 4.2447e-07 | 0.00012418 | 0.0034182
DDT-p,p' | 72-54-8 | 5.4845 | 6.5679 | 1e-06 | 2.4593 | 4.7973 | 0.2864% | 17.49% | 82.51% | 10.31% | 2.8682e-09 | 0.00017983 | 0.010605 | 0.00015 | 2.6229e-05 | 4.2959e-07 | 0.00012377 | 0.0034708
Diazinon | 333-41-5 | 2.7196 | 3.2501 | 1e-06 | 0.12016 | 1.7986 | 72.43% | 4.436% | 95.56% | 1.255% | 7.2537e-07 | 4.5619e-05 | 0.0012901 | 0.00015 | 6.6539e-06 | 0.00010864 | 0.00014335 | 0.75791
Dicofol | 115-32-2 | 7.5547 | 9.746 | 1e-06 | 5.3597 | 7.7689 | 0.0003493% | 19.98% | 80.02% | 18.95% | 3.4984e-12 | 0.0002055 | 0.019492 | 0.00015 | 2.9974e-05 | 5.2398e-10 | 0.00012003 | 4.3656e-06
Dieldrin | 60-57-1 | 4.1062 | 5.1108 | 1e-06 | 1.0804 | 3.3744 | 6.971% | 16.08% | 83.92% | 8.762% | 6.981e-08 | 0.00016532 | 0.0090108 | 0.00015 | 2.4113e-05 | 1.0456e-05 | 0.00012589 | 0.083058
Disulfoton | 298-04-4 | 2.8296 | 3.5792 | 1e-06 | 0.16669 | 1.9813 | 64.02% | 5.972% | 94.03% | 2.366% | 6.4119e-07 | 6.142e-05 | 0.0024333 | 0.00015 | 8.9586e-06 | 9.6036e-05 | 0.00014104 | 0.6809
Endosulfan I | 115-29-7 | -0.002304 | -1.3148 | 1e-06 | -1.6807e-05 | -0.004348 | 99.86% | 0.09627% | 99.9% | 4.71e-05% | 1e-06 | 9.9009e-07 | 4.844e-08 | 0.00015 | 1.4441e-07 | 0.00014978 | 0.00014986 | 0.99952
Endrin | 72-20-8 | 3.2352 | 3.7545 | 1e-06 | 0.30972 | 2.3067 | 44.67% | 8.814% | 91.19% | 2.471% | 4.4733e-07 | 9.0639e-05 | 0.0025416 | 0.00015 | 1.322e-05 | 6.7e-05 | 0.00013678 | 0.48984
Ethion | 563-12-2 | 3.3303 | 3.8215 | 1e-06 | 0.35763 | 2.3937 | 39.67% | 9.565% | 90.44% | 2.561% | 3.9731e-07 | 9.8363e-05 | 0.0026342 | 0.00015 | 1.4347e-05 | 5.9507e-05 | 0.00013565 | 0.43867
Heptachlor | 76-44-8 | 4.4203 | 5.6388 | 1e-06 | 1.4797 | 3.8178 | 2.733% | 17.49% | 82.51% | 11.59% | 2.7369e-08 | 0.0001799 | 0.011915 | 0.00015 | 2.6239e-05 | 4.0992e-06 | 0.00012376 | 0.033122
Heptachlor epoxide B | 1024-57-3 | 4.2753 | 5.3085 | 1e-06 | 1.2499 | 3.5592 | 4.691% | 16.56% | 83.44% | 9.294% | 4.6981e-08 | 0.00017028 | 0.0095584 | 0.00015 | 2.4836e-05 | 7.0367e-06 | 0.00012516 | 0.05622
Lindane | 58-89-9 | 2.7666 | 3.5256 | 1e-06 | 0.14841 | 1.9227 | 67.13% | 5.472% | 94.53% | 2.193% | 6.7232e-07 | 5.6272e-05 | 0.0022551 | 0.00015 | 8.2077e-06 | 0.0001007 | 0.00014179 | 0.71017
Methoxychlor-o,p' | 72-43-5 | 4.4687 | 5.2666 | 1e-06 | 1.3453 | 3.6364 | 3.792% | 15.99% | 84.01% | 6.823% | 3.7975e-08 | 0.0001644 | 0.0070163 | 0.00015 | 2.3979e-05 | 5.6878e-06 | 0.00012602 | 0.045133
Parathion | 56-38-2 | 2.6973 | 3.4314 | 1e-06 | 0.12748 | 1.8444 | 70.93% | 4.828% | 95.17% | 1.865% | 7.1032e-07 | 4.9647e-05 | 0.0019182 | 0.00015 | 7.2414e-06 | 0.00010639 | 0.00014276 | 0.74524
Trifluralin | 1582-09-8 | 3.8594 | 4.2614 | 1e-06 | 0.7131 | 2.8994 | 16.83% | 13% | 87% | 2.993% | 1.6858e-07 | 0.00013373 | 0.0030778 | 0.00015 | 1.9506e-05 | 2.525e-05 | 0.00013049 | 0.1935
Eugenol F | 97-53-0 | 2.0185 | 2.3513 | 1e-06 | 0.024528 | 1.0773 | 93.43% | 1.087% | 98.91% | 0.2043% | 9.3572e-07 | 1.118e-05 | 0.00021009 | 0.00015 | 1.6307e-06 | 0.00014015 | 0.00014837 | 0.9446
Methyl-antranilate | 134-20-3 | 1.4665 | 1.8522 | 1e-06 | 0.0069959 | 0.61123 | 97.97% | 0.3898% | 99.61% | 0.06789% | 9.8114e-07 | 4.0083e-06 | 6.9814e-05 | 0.00015 | 5.8464e-07 | 0.00014695 | 0.00014942 | 0.98351
Lilyfore | 285977-85-7
Damascone beta | 23726-91-2
Veloutone | 14595-54-1
Verdox | 82356-51-2
Nirvanol | 1506-02-1
Cetalox | 3738-00-9
Tonalide | 21145-77-7
Caffeine | 58-08-2 | 0.065248 | 0.082216 | 1e-06 | 3.7232e-05 | 0.0067869 | 99.84% | 0.09876% | 99.9% | 0.001175% | 9.999e-07 | 1.0156e-06 | 1.2083e-06 | 0.00015 | 1.4814e-07 | 0.00014976 | 0.00014985 | 0.9994
Lamotrigine | 84057-84-1 | 2.1824 | 2.5883 | 1e-06 | 0.03633 | 1.2457 | 90.5% | 1.552% | 98.45% | 0.3415% | 9.0636e-07 | 1.596e-05 | 0.00035121 | 0.00015 | 2.3279e-06 | 0.00013575 | 0.00014767 | 0.91927
Diclofenac | 15307-79-6
2,4-Dichlorophenoxyacetic | 94-75-7 | 2.3628 | 2.5674 | 1e-06 | 0.050842 | 1.3809 | 87.09% | 2.039% | 97.96% | 0.3132% | 8.7224e-07 | 2.0966e-05 | 0.00032214 | 0.00015 | 3.058e-06 | 0.00013064 | 0.00014694 | 0.88906
(S)-Naproxen | 22204-53-1 | 3.2672 | 3.6254 | 1e-06 | 0.31132 | 2.299 | 44.59% | 8.644% | 91.36% | 1.832% | 4.4652e-07 | 8.8894e-05 | 0.0018845 | 0.00015 | 1.2966e-05 | 6.6878e-05 | 0.00013703 | 0.48804
Ibuprofen | 15687-27-1 | 2.9092 | 3.4102 | 1e-06 | 0.17221 | 1.9778 | 63.29% | 5.857% | 94.14% | 1.585% | 6.3388e-07 | 6.0229e-05 | 0.0016302 | 0.00015 | 8.7849e-06 | 9.494e-05 | 0.00014122 | 0.67231
Torasemide | 56211-40-6 | 2.8574 | 3.3289 | 1e-06 | 0.15418 | 1.9188 | 66.33% | 5.357% | 94.64% | 1.378% | 6.6425e-07 | 5.5094e-05 | 0.0014166 | 0.00015 | 8.0359e-06 | 9.9489e-05 | 0.00014196 | 0.7008
Warfarin | 81-81-2 | 2.0784 | 2.577 | 1e-06 | 0.02992 | 1.1696 | 92.06% | 1.325% | 98.68% | 0.3385% | 9.2196e-07 | 1.3625e-05 | 0.00034812 | 0.00015 | 1.9874e-06 | 0.00013809 | 0.00014801 | 0.93294
di-n-butylphthalate | 84-74-2 | 3.4409 | 4.1161 | 1e-06 | 0.45037 | 2.5614 | 31.48% | 11.16% | 88.84% | 4.004% | 3.1524e-07 | 0.00011482 | 0.0041182 | 0.00015 | 1.6747e-05 | 4.7216e-05 | 0.00013325 | 0.35433
hexachlorophene | 70-30-4
hexamethylenetetramine | 100-97-0
Malathion | 121-75-5 | 2.3414 | 2.4767 | 1e-06 | 0.047753 | 1.3504 | 87.83% | 1.916% | 98.08% | 0.2564% | 8.7956e-07 | 1.9708e-05 | 0.00026363 | 0.00015 | 2.8745e-06 | 0.00013174 | 0.00014713 | 0.89541
pentachlorophenol | 87-86-5 | 4.3303 | 5.074 | 1e-06 | 1.1979 | 3.4757 | 5.349% | 15.58% | 84.42% | 6.177% | 5.3572e-08 | 0.00016019 | 0.0063529 | 0.00015 | 2.3365e-05 | 8.0238e-06 | 0.00012664 | 0.063362
2,2,2-trichloroethanol | 115-20-8 | 1.4854 | 1.5057 | 1e-06 | 0.0066277 | 0.58024 | 98.08% | 0.3633% | 99.64% | 0.0306% | 9.8223e-07 | 3.7364e-06 | 3.1473e-05 | 0.00015 | 5.4498e-07 | 0.00014712 | 0.00014946 | 0.98434
diethylphthalate | 84-66-2 | 2.0758 | 2.4774 | 1e-06 | 0.02859 | 1.1444 | 92.41% | 1.255% | 98.75% | 0.2701% | 9.2544e-07 | 1.2906e-05 | 0.00027781 | 0.00015 | 1.8824e-06 | 0.00013861 | 0.00014812 | 0.9358
4-chlorophenol | 106-48-9 | 2.3078 | 2.5099 | 1e-06 | 0.045043 | 1.3277 | 88.45% | 1.832% | 98.17% | 0.2787% | 8.8583e-07 | 1.8838e-05 | 0.0002866 | 0.00015 | 2.7477e-06 | 0.00013268 | 0.00014725 | 0.90101
permethrin | 52645-53-1 | 5.6762 | 7.0708 | 1e-06 | 2.83 | 5.1978 | 0.1205% | 18.5% | 81.5% | 13.81% | 1.2067e-09 | 0.0001903 | 0.014204 | 0.00015 | 2.7757e-05 | 1.8073e-07 | 0.00012224 | 0.0014785
Aniline | 62-53-3 | 1.2599 | 1.3926 | 1e-06 | 0.0039572 | 0.42917 | 98.79% | 0.2584% | 99.74% | 0.02376% | 9.8933e-07 | 2.6577e-06 | 2.443e-05 | 0.00015 | 3.8765e-07 | 0.00014818 | 0.00014961 | 0.99042
4-fluoroaniline | 371-40-4 | 1.2889 | 1.372 | 1e-06 | 0.004198 | 0.44418 | 98.72% | 0.2674% | 99.73% | 0.02264% | 9.8869e-07 | 2.7494e-06 | 2.3283e-05 | 0.00015 | 4.0103e-07 | 0.00014808 | 0.0001496 | 0.98987
2,4,6-trichlorophenol | 88-06-2 | 3.3144 | 3.87 | 1e-06 | 0.35627 | 2.3961 | 39.76% | 9.639% | 90.36% | 2.87% | 3.9823e-07 | 9.9127e-05 | 0.002952 | 0.00015 | 1.4458e-05 | 5.9646e-05 | 0.00013554 | 0.44006
Allyl alcohol | 107-18-6 | 0.29376 | 0.1814 | 1e-06 | 0.00021005 | 0.036104 | 99.79% | 0.1056% | 99.89% | 0.001476% | 9.9943e-07 | 1.0861e-06 | 1.5176e-06 | 0.00015 | 1.5841e-07 | 0.00014969 | 0.00014984 | 0.999
N-methylaniline | 100-61-8 | 1.6175 | 1.8999 | 1e-06 | 0.0096186 | 0.7155 | 97.28% | 0.492% | 99.51% | 0.07523% | 9.7423e-07 | 5.0601e-06 | 7.7369e-05 | 0.00015 | 7.3805e-07 | 0.00014592 | 0.00014926 | 0.97759
3,4-dichloroaniline | 95-76-1 | 2.5898 | 2.9639 | 1e-06 | 0.086761 | 1.6324 | 79.14% | 3.306% | 96.69% | 0.7093% | 7.9261e-07 | 3.3998e-05 | 0.00072944 | 0.00015 | 4.9588e-06 | 0.00011872 | 0.00014504 | 0.81849
4-decylaniline | 37529-30-9 | 5.0488 | 6.0353 | 1e-06 | 1.9819 | 4.3071 | 0.8642% | 17.07% | 82.93% | 9.128% | 8.6545e-09 | 0.00017551 | 0.0093872 | 0.00015 | 2.5599e-05 | 1.2962e-06 | 0.0001244 | 0.01042
naphthalene | 91-20-3 | 2.733 | 3.331 | 1e-06 | 0.12726 | 1.832 | 71.06% | 4.7% | 95.3% | 1.483% | 7.1163e-07 | 4.8336e-05 | 0.001525 | 0.00015 | 7.0502e-06 | 0.00010658 | 0.00014295 | 0.74561
1,2,4-trichlorobenzene | 120-82-1 | 3.4407 | 4.2228 | 1e-06 | 0.47105 | 2.6026 | 29.85% | 11.64% | 88.36% | 4.856% | 2.9896e-07 | 0.00011973 | 0.0049942 | 0.00015 | 1.7464e-05 | 4.4778e-05 | 0.00013254 | 0.33785
1,2-dichlorobenzene | 95-50-1 | 2.8976 | 3.5313 | 1e-06 | 0.17836 | 2.0064 | 62.21% | 6.149% | 93.85% | 2.059% | 6.2303e-07 | 6.3232e-05 | 0.0021174 | 0.00015 | 9.2229e-06 | 9.3315e-05 | 0.00014078 | 0.66285
dichloromethane | 75-09-2 | 1.4236 | 1.6388 | 1e-06 | 0.0059813 | 0.55352 | 98.24% | 0.3422% | 99.66% | 0.04165% | 9.839e-07 | 3.5194e-06 | 4.2835e-05 | 0.00015 | 5.1334e-07 | 0.00014737 | 0.00014949 | 0.98581
tetrachloroethylene | 127-18-4 | 2.6912 | 3.325 | 1e-06 | 0.1191 | 1.8024 | 72.57% | 4.483% | 95.52% | 1.494% | 7.2677e-07 | 4.6108e-05 | 0.0015359 | 0.00015 | 6.7252e-06 | 0.00010885 | 0.00014327 | 0.75975
2,3-dimethyl-1,3-butadiene | 513-81-5 | 2.1493 | 2.6108 | 1e-06 | 0.034503 | 1.2273 | 90.94% | 1.495% | 98.51% | 0.3615% | 9.1071e-07 | 1.537e-05 | 0.00037172 | 0.00015 | 2.2418e-06 | 0.0001364 | 0.00014776 | 0.92315
cyclosporine A | 59865-13-3
chlorpromazine | 50-53-3 | 4.1575 | 5.2457 | 1e-06 | 1.164 | 3.4732 | 5.717% | 16.55% | 83.45% | 9.803% | 5.7256e-08 | 0.00017023 | 0.010081 | 0.00015 | 2.4829e-05 | 8.5756e-06 | 0.00012517 | 0.068511
PBDE 47 | 5436-43-1 | 5.4191 | 6.7333 | 1e-06 | 2.522 | 4.8822 | 0.2457% | 18.24% | 81.76% | 12.95% | 2.4603e-09 | 0.00018759 | 0.013314 | 0.00015 | 2.7361e-05 | 3.685e-07 | 0.00012264 | 0.0030047
PBDE 99 | 60348-60-9 | 5.6895 | 7.1198 | 1e-06 | 2.8672 | 5.238 | 0.1105% | 18.61% | 81.39% | 14.17% | 1.1062e-09 | 0.00019137 | 0.014574 | 0.00015 | 2.7913e-05 | 1.6568e-07 | 0.00012209 | 0.001357
PBDE 153 | 68631-49-2 | 6.0065 | 7.5552 | 1e-06 | 3.2678 | 5.648 | 0.04373% | 18.94% | 81.06% | 15.29% | 4.3793e-10 | 0.00019474 | 0.015726 | 0.00015 | 2.8404e-05 | 6.5592e-08 | 0.0001216 | 0.00053943
amiodarone | 1951-25-3 | 7.0428 | 8.8261 | 1e-06 | 4.488 | 6.8826 | 0.002617% | 19.45% | 80.55% | 17.08% | 2.6211e-11 | 0.00020002 | 0.017563 | 0.00015 | 2.9175e-05 | 3.9258e-09 | 0.00012083 | 3.2491e-05
PFBS | 375-73-5 | 2.17 | 2.25 | 1e-06 | 0.032311 | 1.1805 | 91.53% | 1.351% | 98.65% | 0.1585% | 9.1665e-07 | 1.389e-05 | 0.00016301 | 0.00015 | 2.026e-06 | 0.00013729 | 0.00014797 | 0.92782
4:2 FTS | 757124-72-4
PFNA | 375-95-1
PFHxA | 307-24-4
PFBA | 375-22-4
PFOA | 335-67-1
6:2 FTS | 27619-97-2
8:2 FTS | 39108-34-4
PFUnDA | 2058-94-8
PFOS | 1763-23-1
PFHpA | 375-85-9
PFPeA | 2706-90-3
PFHxS | 355-46-4
PFDA | 335-76-2
Azathioprine | 446-86-6 | 0.9779 | 1.0676 | 1e-06 | 0.0019447 | 0.26096 | 99.33% | 0.1764% | 99.82% | 0.0113% | 9.9474e-07 | 1.8141e-06 | 1.1623e-05 | 0.00015 | 2.646e-07 | 0.00014899 | 0.00014974 | 0.99502
Benzocaine | 94-09-7 | 1.8254 | 2.0793 | 1e-06 | 0.015423 | 0.88901 | 95.76% | 0.7223% | 99.28% | 0.112% | 9.5907e-07 | 7.4279e-06 | 0.00011513 | 0.00015 | 1.0834e-06 | 0.00014365 | 0.00014892 | 0.96461
Butylated hydroxyanisole | 25013-16-5
Cetirizine dihydrochloride | 83881-52-1
Cyclamate | 139-05-9
Cyclophosphamide | 6055-19-2
Cypermethrin | 67375-30-8
DEET | 134-62-3 | 1.643 | 1.9699 | 1e-06 | 0.010354 | 0.74386 | 97.08% | 0.5242% | 99.48% | 0.08822% | 9.7227e-07 | 5.3907e-06 | 9.0723e-05 | 0.00015 | 7.8627e-07 | 0.00014562 | 0.00014921 | 0.97594
Dexamethasone | 50-02-2 | 1.9888 | 1.727 | 1e-06 | 0.02048 | 0.98473 | 94.5% | 0.8885% | 99.11% | 0.04908% | 9.4638e-07 | 9.1369e-06 | 5.0473e-05 | 0.00015 | 1.3327e-06 | 0.00014175 | 0.00014867 | 0.95344
Digoxin | 20830-75-5 | 0.57692 | 0.13553 | 1e-06 | 0.00058414 | 0.092579 | 99.69% | 0.1202% | 99.88% | 0.001326% | 9.9843e-07 | 1.2357e-06 | 1.3641e-06 | 0.00015 | 1.8023e-07 | 0.00014954 | 0.00014982 | 0.99814
Fenazaquin | 120928-09-8
Fenbuconazole | 114369-43-6
Fluazinam | 79622-59-6 | 3.5987 | 4.3132 | 1e-06 | 0.56659 | 2.7333 | 23.72% | 12.5% | 87.5% | 4.752% | 2.3759e-07 | 0.00012858 | 0.0048866 | 0.00015 | 1.8754e-05 | 3.5586e-05 | 0.00013125 | 0.27114
Furosemide | 54-31-9 | 2.0169 | 2.2161 | 1e-06 | 0.023514 | 1.0536 | 93.7% | 1.032% | 98.97% | 0.1501% | 9.3843e-07 | 1.0618e-05 | 0.00015436 | 0.00015 | 1.5487e-06 | 0.00014055 | 0.00014845 | 0.94681
Glybenclamide | 10238-21-8 | 4.2133 | 4.7053 | 1e-06 | 1.0322 | 3.2755 | 7.928% | 14.56% | 85.44% | 3.917% | 7.9403e-08 | 0.00014973 | 0.0040281 | 0.00015 | 2.184e-05 | 1.1893e-05 | 0.00012816 | 0.092796
HC Red 3 | 2871-01-4
Hydralazine hydrochloride | 304-20-1
Ketoconazole | 65277-42-1 | 2.7543 | 3.4525 | 1e-06 | 0.13981 | 1.8872 | 68.7% | 5.16% | 94.84% | 1.896% | 6.8802e-07 | 5.3064e-05 | 0.0019502 | 0.00015 | 7.7398e-06 | 0.00010305 | 0.00014226 | 0.72437
Metformin | 1115-70-4
Metoclopramide | 364-62-5 | 2.3368 | 2.6381 | 1e-06 | 0.049313 | 1.3722 | 87.43% | 2.006% | 97.99% | 0.37% | 8.7561e-07 | 2.0629e-05 | 0.00038051 | 0.00015 | 3.009e-06 | 0.00013115 | 0.00014699 | 0.8922
Nitrofurantoin | 67-20-9 | 0.095872 | 0.074959 | 1e-06 | 5.4599e-05 | 0.0097514 | 99.84% | 0.09943% | 99.9% | 0.001155% | 9.9985e-07 | 1.0226e-06 | 1.1882e-06 | 0.00015 | 1.4915e-07 | 0.00014975 | 0.00014985 | 0.99936
Oxytetracycline hydrochloride | 2058-46-0
Panthenol | 16485-10-2
Paracetamol | 103-90-2 | 1.031 | 0.78085 | 1e-06 | 0.0021085 | 0.27219 | 99.28% | 0.1809% | 99.82% | 0.005837% | 9.9432e-07 | 1.8609e-06 | 6.0032e-06 | 0.00015 | 2.7142e-07 | 0.00014893 | 0.00014973 | 0.99464
Topiramate | 97240-79-4 | -0.12244 | -0.24365 | 1e-06 | -5.8303e-05 | -0.010997 | 99.87% | 0.09482% | 99.91% | 0.0005549% | 1.0002e-06 | 9.7515e-07 | 5.7071e-07 | 0.00015 | 1.4223e-07 | 0.0001498 | 0.00014986 | 0.99962
Trimellitic anhydride | 552-30-7
Verapamil hydrochloride | 152-11-4
Warfarin | 129-06-6
Note on J7: Fabian Fischer: Equation (1)
Note on J13: Fabian Fischer: Equation (2)
Note on D15: Choose between: "OptiMEM" "DMEM Glutamax" "Phenol-Red Free DMEM"
Note on D17: Choose between: "FBS" "d-FBS" "cs-FBS"
Note on J19: Fabian Fischer: Equation (3)
Note on D21: Choose between: "HEK293T" "HEK293H" "HepG2" "HCT116" "ME-180"
Note on D26: Fabian Fischer: Equation (6)
Note on E26: Fabian Fischer: Equation (7)
Note on I26: Fabian Fischer: Equation (4)
Note on J26: Fabian Fischer: Equation (5)
Note on K26: Fabian Fischer: Equation (11)
Note on L26: Fabian Fischer: Equation (9)
Note on M26: Fabian Fischer: Equation (10)
Note on N26: Fabian Fischer: Equation (12)
Note on O26: Fabian Fischer: Equation (13)
Note on P26: Fabian Fischer: Equation (14)
Note on Q26: Fabian Fischer: Equation (15)