## Model structure
Model setup |  | Information on media constituents and cells | [5 empty] | Equations
Assumptions: | 1. Test chemicals partition between test medium and cells
2. Test medium and cells are composed of water, proteins, and lipids
|  |  | Media | protein content (mL/L) | lipid content (mL/L)
|  |  | OptiMEM | 0 | 0
|  |  | DMEM Glutamax | 0 | 0
|  |  | Phenol-Red free DMEM | 0 | 0
|  |  | FBS | 24 | 1.9
|  |  | cs-FBS | 46.77 | 1.6
|  |  | d-FBS | 37.69 | 1.46
|  |  | Cells | Water content (mL/106 cells) | protein content (mL/106 cells) | lipid content (mL/106 cells)
|  |  | HEK293T | 4.6199e-05 | 7.4432e-05 | 0.002446 | 0.0025666
|  |  | HEK293H | 0.0025485 | 0.00022915 | 9.667e-05
|  | Me-180 | HepG2 | 0.0032908 | 0.00040128 | 0.00010792
|  |  | HCT116 | 0.0022457 | 0.00030027 | 6.623e-05
|  |  | Me-180 | 0.003273 | 0.0003989 | 0.00010728

## User input and model output
Model output
1. System information
[5 empty] | Total Test system | Volumes (µL) | MB (%) | Information and comments
[5 empty] | System volume | 150.076 | 100% | cells & media, MB = Mass Balance
User input |  |  |  |  | Total water volume | 149.9881 | 99.94% | MB = Mass Balance
[5 empty] | Total protein volume | 0.080026 | 0.05332% | MB = Mass Balance
[5 empty] | Total lipid volume | 0.0078584 | 0.005236% | MB = Mass Balance
1. Test system parameters
[5 empty] | Test medium | Volumes (µL) | MB (%) | Information and comments
Characteristics of Test medium |  | Information and comments |  |  | Total volume | 150 | 100% | equals C14, MB = Mass Balance
Medium volume (µL) | 150 | cells excluded |  |  | Water volume | 149.9223 | 99.95% | mass balance, MB = Mass Balance
Type of base medium | OptiMEM | Choose from comment (mouseover) or leave empty of not available |  |  | Protein volume | 0.072 | 0.048% | MB = Mass Balance
Fraction of base medium (%) | 98% | Percentage of medium base in the test medium |  |  | Lipid volume | 0.0057 | 0.0038% | MB = Mass Balance
Type of serum | FBS | Choose from comment (mouseover) or leave empty if not available
Fraction of serum (%) | 2% | Percentage of serum in the test medium |  |  | Cells | Volumes (µL) | MB (%) | Information and comments
[5 empty] | Total volume | 0.076 | 100% | Cells are solely composed of water, proteins, and lipids
Characteristics of cells |  | Information and comments |  |  | Water volume | 0.065816 | 86.6% | MB = Mass Balance
Cell line | HepG2 | Choose from comment (mouseover) or leave empty if not available |  |  | Protein volume | 0.0080256 | 10.56% | MB = Mass Balance
Cell number at test start | 20000 | Plated cell number - Disregard cell growth |  |  | Lipid volume | 0.0021584 | 2.84% | MB = Mass Balance
2. Chemical parameters |  |  |  |  | 2. Chemical partitioning
Compound | CAS | log DBSA/w [L/L], pH 7.4, 37 °C | log Dlip/w [L/L], pH 7.4, 37 °C | (E)Cnom [mol/L] | log Dmedium/w [L/L], pH 7.4, 37 °C | log Dcell/w [L/L], pH 7.4, 37 °C | fw,medium (%) | fcell (%) | fmedium (%) | fmem (%) | (E)Cfree [mol/Lw,medium] | (E)Ccell [mol/Lcell] | (E)Cmem [mol/Lmem]
[14 empty] | umold | umole
2,4-Dinitrophenol | 51-28-5 | 1.6437 | 1.9024 | 1e-06 | 0.010152 | 0.8912 | 97.26% | 0.3838% | 99.62% | 0.1119% | 9.7364e-07 | 7.5787e-06 | 7.7776e-05 | 0.00015 | 5.7569e-07 | 0.0001459 | 0.00014942 | 0.97639
Aldrin | 309-00-2 | 4.7387 | 5.8356 | 1e-06 | 1.7269 | 4.402 | 1.512% | 19.34% | 80.66% | 14.91% | 1.5135e-08 | 0.00038194 | 0.010365 | 0.00015 | 2.9012e-05 | 2.2679e-06 | 0.00012099 | 0.018745
Azinphos-methyl | 86-50-0 | 7.143 | 9.2999 | 1e-06 | 4.9163 | 7.7644 | 0.000893% | 26.31% | 73.69% | 25.65% | 8.9388e-12 | 0.00051955 | 0.017832 | 0.00015 | 3.9466e-05 | 1.3394e-09 | 0.00011053 | 1.2118e-05
Chlorpyrifos | 2921-88-2 | 3.3512 | 4.2962 | 1e-06 | 0.45156 | 2.9029 | 30.91% | 12.53% | 87.47% | 8.802% | 3.094e-07 | 0.00024741 | 0.0061198 | 0.00015 | 1.8794e-05 | 4.6362e-05 | 0.00013121 | 0.35335
DDD-p,p' | 50-29-3 | 5.9183 | 7.0401 | 1e-06 | 2.9114 | 5.601 | 0.09821% | 19.87% | 80.13% | 15.51% | 9.8315e-10 | 0.00039227 | 0.010783 | 0.00015 | 2.9798e-05 | 1.4732e-07 | 0.0001202 | 0.0012256
DDT-o,p' | 789-02-6 | 5.5295 | 6.5306 | 1e-06 | 2.466 | 5.1209 | 0.2781% | 18.63% | 81.37% | 13.59% | 2.7843e-09 | 0.00036783 | 0.0094474 | 0.00015 | 2.7941e-05 | 4.1722e-07 | 0.00012206 | 0.0034182
DDT-p,p' | 72-54-8 | 5.4845 | 6.5679 | 1e-06 | 2.4593 | 5.1374 | 0.2796% | 19.45% | 80.55% | 14.88% | 2.7987e-09 | 0.00038405 | 0.010348 | 0.00015 | 2.9173e-05 | 4.1937e-07 | 0.00012083 | 0.0034708
Diazinon | 333-41-5 | 2.7196 | 3.2501 | 1e-06 | 0.12016 | 2.0283 | 72.81% | 3.94% | 96.06% | 1.864% | 7.288e-07 | 7.7795e-05 | 0.0012962 | 0.00015 | 5.9094e-06 | 0.00010921 | 0.00014409 | 0.75791
Dicofol | 115-32-2 | 7.5547 | 9.746 | 1e-06 | 5.3597 | 8.2096 | 0.0003213% | 26.39% | 73.61% | 25.78% | 3.2167e-12 | 0.00052118 | 0.017922 | 0.00015 | 3.959e-05 | 4.8201e-10 | 0.00011041 | 4.3656e-06
Dieldrin | 60-57-1 | 4.1062 | 5.1108 | 1e-06 | 1.0804 | 3.7003 | 6.858% | 17.43% | 82.57% | 12.74% | 6.8648e-08 | 0.00034427 | 0.0088608 | 0.00015 | 2.6151e-05 | 1.0287e-05 | 0.00012385 | 0.083058
Disulfoton | 298-04-4 | 2.8296 | 3.5792 | 1e-06 | 0.16669 | 2.2552 | 64.11% | 5.848% | 94.15% | 3.503% | 6.4174e-07 | 0.00011549 | 0.0024353 | 0.00015 | 8.7727e-06 | 9.6162e-05 | 0.00014123 | 0.6809
Endosulfan I | 115-29-7 | -0.002304 | -1.3148 | 1e-06 | -1.6807e-05 | -0.012148 | 99.9% | 0.04925% | 99.95% | 6.967e-05% | 1.0001e-06 | 9.7247e-07 | 4.8441e-08 | 0.00015 | 7.387e-08 | 0.00014985 | 0.00014993 | 0.99952
Endrin | 72-20-8 | 3.2352 | 3.7545 | 1e-06 | 0.30972 | 2.5362 | 45.13% | 7.864% | 92.14% | 3.692% | 4.5178e-07 | 0.00015529 | 0.0025669 | 0.00015 | 1.1796e-05 | 6.7697e-05 | 0.0001382 | 0.48984
Ethion | 563-12-2 | 3.3303 | 3.8215 | 1e-06 | 0.35763 | 2.6182 | 40.16% | 8.451% | 91.55% | 3.833% | 4.0201e-07 | 0.00016688 | 0.0026654 | 0.00015 | 1.2676e-05 | 6.024e-05 | 0.00013732 | 0.43867
Heptachlor | 76-44-8 | 4.4203 | 5.6388 | 1e-06 | 1.4797 | 4.1802 | 2.641% | 20.27% | 79.73% | 16.55% | 2.6434e-08 | 0.00040032 | 0.011508 | 0.00015 | 3.0409e-05 | 3.9611e-06 | 0.00011959 | 0.033122
Heptachlor epoxide B | 1024-57-3 | 4.2753 | 5.3085 | 1e-06 | 1.2499 | 3.8904 | 4.603% | 18.13% | 81.87% | 13.48% | 4.6075e-08 | 0.00035797 | 0.0093741 | 0.00015 | 2.7192e-05 | 6.9042e-06 | 0.00012281 | 0.05622
Lindane | 58-89-9 | 2.7666 | 3.5256 | 1e-06 | 0.14841 | 2.1982 | 67.2% | 5.376% | 94.62% | 3.245% | 6.7268e-07 | 0.00010616 | 0.0022563 | 0.00015 | 8.0643e-06 | 0.0001008 | 0.00014194 | 0.71017
Methoxychlor-o,p' | 72-43-5 | 4.4687 | 5.2666 | 1e-06 | 1.3453 | 3.922 | 3.789% | 16.05% | 83.95% | 10.08% | 3.7929e-08 | 0.00031692 | 0.0070078 | 0.00015 | 2.4073e-05 | 5.6835e-06 | 0.00012593 | 0.045133
Parathion | 56-38-2 | 2.6973 | 3.4314 | 1e-06 | 0.12748 | 2.1144 | 71.03% | 4.686% | 95.31% | 2.762% | 7.1104e-07 | 9.2542e-05 | 0.0019201 | 0.00015 | 7.0297e-06 | 0.00010655 | 0.00014297 | 0.74524
Trifluralin | 1582-09-8 | 3.8594 | 4.2614 | 1e-06 | 0.7131 | 3.1083 | 17.19% | 11.18% | 88.82% | 4.517% | 1.7204e-07 | 0.00022077 | 0.0031409 | 0.00015 | 1.677e-05 | 2.5779e-05 | 0.00013323 | 0.1935
Eugenol F | 97-53-0 | 2.0185 | 2.3513 | 1e-06 | 0.024528 | 1.2615 | 93.64% | 0.8669% | 99.13% | 0.3027% | 9.3737e-07 | 1.7118e-05 | 0.00021046 | 0.00015 | 1.3003e-06 | 0.00014046 | 0.0001487 | 0.9446
Methyl-antranilate | 134-20-3 | 1.4665 | 1.8522 | 1e-06 | 0.0069959 | 0.7766 | 98.06% | 0.2972% | 99.7% | 0.1005% | 9.8159e-07 | 5.8685e-06 | 6.9846e-05 | 0.00015 | 4.4578e-07 | 0.00014709 | 0.00014955 | 0.98351
Lilyfore | 285977-85-7
Damascone beta | 23726-91-2
Veloutone | 14595-54-1
Verdox | 82356-51-2
Nirvanol | 1506-02-1
Cetalox | 3738-00-9
Tonalide | 21145-77-7
Caffeine | 58-08-2 | 0.065248 | 0.082216 | 1e-06 | 3.7232e-05 | 0.0098918 | 99.89% | 0.0518% | 99.95% | 0.001738% | 9.999e-07 | 1.0229e-06 | 1.2083e-06 | 0.00015 | 7.7704e-08 | 0.00014983 | 0.00014992 | 0.9994
Lamotrigine | 84057-84-1 | 2.1824 | 2.5883 | 1e-06 | 0.03633 | 1.4462 | 90.75% | 1.285% | 98.71% | 0.5062% | 9.0839e-07 | 2.5381e-05 | 0.000352 | 0.00015 | 1.928e-06 | 0.00013612 | 0.00014807 | 0.91927
Diclofenac | 15307-79-6
2,4-Dichlorophenoxyacetic | 94-75-7 | 2.3628 | 2.5674 | 1e-06 | 0.050842 | 1.5527 | 87.5% | 1.584% | 98.42% | 0.4652% | 8.7588e-07 | 3.1273e-05 | 0.00032348 | 0.00015 | 2.3755e-06 | 0.00013125 | 0.00014762 | 0.88906
(S)-Naproxen | 22204-53-1 | 3.2672 | 3.6254 | 1e-06 | 0.31132 | 2.4998 | 45.26% | 7.253% | 92.75% | 2.75% | 4.531e-07 | 0.00014323 | 0.0019123 | 0.00015 | 1.088e-05 | 6.7896e-05 | 0.00013912 | 0.48804
Ibuprofen | 15687-27-1 | 2.9092 | 3.4102 | 1e-06 | 0.17221 | 2.203 | 63.76% | 5.158% | 94.84% | 2.361% | 6.3829e-07 | 0.00010186 | 0.0016416 | 0.00015 | 7.7372e-06 | 9.5645e-05 | 0.00014226 | 0.67231
Torasemide | 56211-40-6 | 2.8574 | 3.3289 | 1e-06 | 0.15418 | 2.1382 | 66.82% | 4.657% | 95.34% | 2.052% | 6.6885e-07 | 9.1956e-05 | 0.0014265 | 0.00015 | 6.9851e-06 | 0.00010023 | 0.00014301 | 0.7008
Warfarin | 81-81-2 | 2.0784 | 2.577 | 1e-06 | 0.02992 | 1.3845 | 92.24% | 1.133% | 98.87% | 0.5014% | 9.2331e-07 | 2.2379e-05 | 0.00034863 | 0.00015 | 1.7e-06 | 0.00013836 | 0.0001483 | 0.93294
di-n-butylphthalate | 84-74-2 | 3.4409 | 4.1161 | 1e-06 | 0.45037 | 2.8217 | 31.66% | 10.65% | 89.35% | 5.955% | 3.1693e-07 | 0.00021023 | 0.0041403 | 0.00015 | 1.597e-05 | 4.7491e-05 | 0.00013403 | 0.35433
hexachlorophene | 70-30-4
hexamethylenetetramine | 100-97-0
Malathion | 121-75-5 | 2.3414 | 2.4767 | 1e-06 | 0.047753 | 1.5126 | 88.24% | 1.456% | 98.54% | 0.3808% | 8.8328e-07 | 2.8756e-05 | 0.00026475 | 0.00015 | 2.1844e-06 | 0.00013236 | 0.00014782 | 0.89541
pentachlorophenol | 87-86-5 | 4.3303 | 5.074 | 1e-06 | 1.1979 | 3.7503 | 5.366% | 15.31% | 84.69% | 9.161% | 5.3717e-08 | 0.00030231 | 0.00637 | 0.00015 | 2.2964e-05 | 8.0493e-06 | 0.00012704 | 0.063362
2,2,2-trichloroethanol | 115-20-8 | 1.4854 | 1.5057 | 1e-06 | 0.0066277 | 0.69942 | 98.19% | 0.2491% | 99.75% | 0.04529% | 9.829e-07 | 4.9196e-06 | 3.1494e-05 | 0.00015 | 3.737e-07 | 0.00014728 | 0.00014963 | 0.98434
diethylphthalate | 84-66-2 | 2.0758 | 2.4774 | 1e-06 | 0.02859 | 1.3417 | 92.62% | 1.031% | 98.97% | 0.4003% | 9.271e-07 | 2.0365e-05 | 0.00027831 | 0.00015 | 1.5469e-06 | 0.00013892 | 0.00014845 | 0.9358
4-chlorophenol | 106-48-9 | 2.3078 | 2.5099 | 1e-06 | 0.045043 | 1.4984 | 88.82% | 1.419% | 98.58% | 0.4137% | 8.8914e-07 | 2.8014e-05 | 0.00028767 | 0.00015 | 2.128e-06 | 0.00013323 | 0.00014787 | 0.90101
permethrin | 52645-53-1 | 5.6762 | 7.0708 | 1e-06 | 2.83 | 5.5848 | 0.1148% | 22.37% | 77.63% | 19.45% | 1.149e-09 | 0.00044166 | 0.013524 | 0.00015 | 3.3549e-05 | 1.7217e-07 | 0.00011645 | 0.0014785
Aniline | 62-53-3 | 1.2599 | 1.3926 | 1e-06 | 0.0039572 | 0.54265 | 98.87% | 0.1748% | 99.83% | 0.03515% | 9.897e-07 | 3.4526e-06 | 2.4439e-05 | 0.00015 | 2.6227e-07 | 0.0001483 | 0.00014974 | 0.99042
4-fluoroaniline | 371-40-4 | 1.2889 | 1.372 | 1e-06 | 0.004198 | 0.55495 | 98.81% | 0.1798% | 99.82% | 0.0335% | 9.891e-07 | 3.5497e-06 | 2.3293e-05 | 0.00015 | 2.6964e-07 | 0.00014821 | 0.00014973 | 0.98987
2,4,6-trichlorophenol | 88-06-2 | 3.3144 | 3.87 | 1e-06 | 0.35627 | 2.6327 | 40.16% | 8.738% | 91.26% | 4.286% | 4.0202e-07 | 0.00017255 | 0.00298 | 0.00015 | 1.3107e-05 | 6.0241e-05 | 0.00013689 | 0.44006
Allyl alcohol | 107-18-6 | 0.29376 | 0.1814 | 1e-06 | 0.00021005 | 0.047982 | 99.84% | 0.05653% | 99.94% | 0.002183% | 9.9946e-07 | 1.1162e-06 | 1.5176e-06 | 0.00015 | 8.4789e-08 | 0.00014977 | 0.00014992 | 0.999
N-methylaniline | 100-61-8 | 1.6175 | 1.8999 | 1e-06 | 0.0096186 | 0.87496 | 97.4% | 0.3702% | 99.63% | 0.1114% | 9.7497e-07 | 7.3106e-06 | 7.7427e-05 | 0.00015 | 5.5532e-07 | 0.0001461 | 0.00014944 | 0.97759
3,4-dichloroaniline | 95-76-1 | 2.5898 | 2.9639 | 1e-06 | 0.086761 | 1.833 | 79.6% | 2.747% | 97.25% | 1.055% | 7.9683e-07 | 5.424e-05 | 0.00073332 | 0.00015 | 4.1202e-06 | 0.0001194 | 0.00014588 | 0.81849
4-decylaniline | 37529-30-9 | 5.0488 | 6.0353 | 1e-06 | 1.9819 | 4.6296 | 0.8505% | 18.38% | 81.62% | 13.28% | 8.5138e-09 | 0.00036286 | 0.0092347 | 0.00015 | 2.7564e-05 | 1.2758e-06 | 0.00012244 | 0.01042
naphthalene | 91-20-3 | 2.733 | 3.331 | 1e-06 | 0.12726 | 2.0749 | 71.36% | 4.299% | 95.7% | 2.202% | 7.1429e-07 | 8.4882e-05 | 0.0015308 | 0.00015 | 6.4478e-06 | 0.00010703 | 0.00014355 | 0.74561
1,2,4-trichlorobenzene | 120-82-1 | 3.4407 | 4.2228 | 1e-06 | 0.47105 | 2.8846 | 29.86% | 11.61% | 88.39% | 7.182% | 2.9895e-07 | 0.00022917 | 0.004994 | 0.00015 | 1.7408e-05 | 4.4797e-05 | 0.00013259 | 0.33785
1,2-dichlorobenzene | 95-50-1 | 2.8976 | 3.5313 | 1e-06 | 0.17836 | 2.2572 | 62.49% | 5.728% | 94.27% | 3.057% | 6.2553e-07 | 0.0001131 | 0.0021259 | 0.00015 | 8.5915e-06 | 9.3733e-05 | 0.00014141 | 0.66285
dichloromethane | 75-09-2 | 1.4236 | 1.6388 | 1e-06 | 0.0059813 | 0.69049 | 98.34% | 0.2444% | 99.76% | 0.06164% | 9.8441e-07 | 4.8269e-06 | 4.2857e-05 | 0.00015 | 3.6666e-07 | 0.00014751 | 0.00014963 | 0.98581
tetrachloroethylene | 127-18-4 | 2.6912 | 3.325 | 1e-06 | 0.1191 | 2.0521 | 72.81% | 4.162% | 95.84% | 2.215% | 7.2888e-07 | 8.218e-05 | 0.0015404 | 0.00015 | 6.2426e-06 | 0.00010922 | 0.00014376 | 0.75975
2,3-dimethyl-1,3-butadiene | 513-81-5 | 2.1493 | 2.6108 | 1e-06 | 0.034503 | 1.437 | 91.15% | 1.264% | 98.74% | 0.5356% | 9.1242e-07 | 2.4956e-05 | 0.00037242 | 0.00015 | 1.8957e-06 | 0.00013672 | 0.0001481 | 0.92315
cyclosporine A | 59865-13-3
chlorpromazine | 50-53-3 | 4.1575 | 5.2457 | 1e-06 | 1.164 | 3.8142 | 5.586% | 18.46% | 81.54% | 14.16% | 5.5921e-08 | 0.00036454 | 0.0098461 | 0.00015 | 2.7691e-05 | 8.3795e-06 | 0.00012231 | 0.068511
PBDE 47 | 5436-43-1 | 5.4191 | 6.7333 | 1e-06 | 2.522 | 5.2587 | 0.2354% | 21.65% | 78.35% | 18.34% | 2.3566e-09 | 0.00042751 | 0.012753 | 0.00015 | 3.2474e-05 | 3.5313e-07 | 0.00011753 | 0.0030047
PBDE 99 | 60348-60-9 | 5.6895 | 7.1198 | 1e-06 | 2.8672 | 5.6293 | 0.105% | 22.66% | 77.34% | 19.91% | 1.0506e-09 | 0.00044742 | 0.013843 | 0.00015 | 3.3987e-05 | 1.5744e-07 | 0.00011601 | 0.001357
PBDE 153 | 68631-49-2 | 6.0065 | 7.5552 | 1e-06 | 3.2678 | 6.0519 | 0.04123% | 23.56% | 76.44% | 21.32% | 4.1277e-10 | 0.00046521 | 0.014823 | 0.00015 | 3.5338e-05 | 6.1852e-08 | 0.00011466 | 0.00053943
amiodarone | 1951-25-3 | 7.0428 | 8.8261 | 1e-06 | 4.488 | 7.3053 | 0.002438% | 24.96% | 75.04% | 23.52% | 2.4406e-11 | 0.0004929 | 0.016354 | 0.00015 | 3.7441e-05 | 3.6572e-09 | 0.00011256 | 3.2491e-05
PFBS | 375-73-5 | 2.17 | 2.25 | 1e-06 | 0.032311 | 1.3332 | 91.85% | 1.003% | 99% | 0.2352% | 9.1946e-07 | 1.9801e-05 | 0.00016351 | 0.00015 | 1.5041e-06 | 0.00013778 | 0.0001485 | 0.92782
4:2 FTS | 757124-72-4
PFNA | 375-95-1
PFHxA | 307-24-4
PFBA | 375-22-4
PFOA | 335-67-1
6:2 FTS | 27619-97-2
8:2 FTS | 39108-34-4
PFUnDA | 2058-94-8
PFOS | 1763-23-1
PFHpA | 375-85-9
PFPeA | 2706-90-3
PFHxS | 355-46-4
PFDA | 335-76-2
Azathioprine | 446-86-6 | 0.9779 | 1.0676 | 1e-06 | 0.0019447 | 0.34271 | 99.39% | 0.1109% | 99.89% | 0.01672% | 9.9493e-07 | 2.1903e-06 | 1.1625e-05 | 0.00015 | 1.6638e-07 | 0.00014909 | 0.00014983 | 0.99502
Benzocaine | 94-09-7 | 1.8254 | 2.0793 | 1e-06 | 0.015423 | 1.0546 | 95.93% | 0.5514% | 99.45% | 0.1658% | 9.6028e-07 | 1.0888e-05 | 0.00011528 | 0.00015 | 8.2709e-07 | 0.00014389 | 0.00014917 | 0.96461
Butylated hydroxyanisole | 25013-16-5
Cetirizine dihydrochloride | 83881-52-1
Cyclamate | 139-05-9
Cyclophosphamide | 6055-19-2
Cypermethrin | 67375-30-8
DEET | 134-62-3 | 1.643 | 1.9699 | 1e-06 | 0.010354 | 0.91158 | 97.2% | 0.402% | 99.6% | 0.1306% | 9.7301e-07 | 7.9377e-06 | 9.0792e-05 | 0.00015 | 6.0296e-07 | 0.0001458 | 0.0001494 | 0.97594
Dexamethasone | 50-02-2 | 1.9888 | 1.727 | 1e-06 | 0.02048 | 1.1028 | 94.76% | 0.6087% | 99.39% | 0.07276% | 9.4861e-07 | 1.2021e-05 | 5.0592e-05 | 0.00015 | 9.1312e-07 | 0.00014215 | 0.00014909 | 0.95344
Digoxin | 20830-75-5 | 0.57692 | 0.13553 | 1e-06 | 0.00058414 | 0.11509 | 99.75% | 0.06591% | 99.93% | 0.001962% | 9.985e-07 | 1.3015e-06 | 1.3642e-06 | 0.00015 | 9.8863e-08 | 0.00014962 | 0.0001499 | 0.99814
Fenazaquin | 120928-09-8
Fenbuconazole | 114369-43-6
Fluazinam | 79622-59-6 | 3.5987 | 4.3132 | 1e-06 | 0.56659 | 3.0018 | 23.83% | 12.13% | 87.87% | 7.055% | 2.385e-07 | 0.00023948 | 0.0049052 | 0.00015 | 1.8191e-05 | 3.5738e-05 | 0.00013181 | 0.27114
Furosemide | 54-31-9 | 2.0169 | 2.2161 | 1e-06 | 0.023514 | 1.2179 | 93.94% | 0.7865% | 99.21% | 0.2225% | 9.4032e-07 | 1.5531e-05 | 0.00015467 | 0.00015 | 1.1797e-06 | 0.0001409 | 0.00014882 | 0.94681
Glybenclamide | 10238-21-8 | 4.2133 | 4.7053 | 1e-06 | 1.0322 | 3.5007 | 8.076% | 12.97% | 87.03% | 5.898% | 8.0846e-08 | 0.00025605 | 0.0041013 | 0.00015 | 1.945e-05 | 1.2114e-05 | 0.00013055 | 0.092796
HC Red 3 | 2871-01-4
Hydralazine hydrochloride | 304-20-1
Ketoconazole | 65277-42-1 | 2.7543 | 3.4525 | 1e-06 | 0.13981 | 2.1503 | 68.86% | 4.934% | 95.07% | 2.81% | 6.8934e-07 | 9.743e-05 | 0.001954 | 0.00015 | 7.4009e-06 | 0.0001033 | 0.0001426 | 0.72437
Metformin | 1115-70-4
Metoclopramide | 364-62-5 | 2.3368 | 2.6381 | 1e-06 | 0.049313 | 1.558 | 87.78% | 1.608% | 98.39% | 0.5492% | 8.7875e-07 | 3.176e-05 | 0.00038187 | 0.00015 | 2.4126e-06 | 0.00013168 | 0.00014759 | 0.8922
Nitrofurantoin | 67-20-9 | 0.095872 | 0.074959 | 1e-06 | 5.4599e-05 | 0.013442 | 99.88% | 0.05223% | 99.95% | 0.001709% | 9.9986e-07 | 1.0313e-06 | 1.1882e-06 | 0.00015 | 7.8338e-08 | 0.00014983 | 0.00014992 | 0.99936
Oxytetracycline hydrochloride | 2058-46-0
Panthenol | 16485-10-2
Paracetamol | 103-90-2 | 1.031 | 0.78085 | 1e-06 | 0.0021085 | 0.33679 | 99.36% | 0.1094% | 99.89% | 0.008636% | 9.9457e-07 | 2.1598e-06 | 6.0047e-06 | 0.00015 | 1.6407e-07 | 0.00014903 | 0.00014984 | 0.99464
Topiramate | 97240-79-4 | -0.12244 | -0.24365 | 1e-06 | -5.8303e-05 | -0.016887 | 99.91% | 0.04872% | 99.95% | 0.0008208% | 1.0002e-06 | 9.6201e-07 | 5.707e-07 | 0.00015 | 7.3076e-08 | 0.00014987 | 0.00014993 | 0.99962
Trimellitic anhydride | 552-30-7
Verapamil hydrochloride | 152-11-4
Warfarin | 129-06-6
Note on J7: Fabian Fischer: Equation (1)
Note on J13: Fabian Fischer: Equation (2)
Note on D15: Choose between: "OptiMEM" "DMEM Glutamax" "Phenol-Red Free DMEM"
Note on D17: Choose between: "FBS" "d-FBS" "cs-FBS"
Note on J19: Fabian Fischer: Equation (3)
Note on D21: Choose between: "HEK293T" "HEK293H" "HepG2" "HCT116" "ME-180"
Note on D26: Fabian Fischer: Equation (6)
Note on E26: Fabian Fischer: Equation (7)
Note on I26: Fabian Fischer: Equation (4)
Note on J26: Fabian Fischer: Equation (5)
Note on K26: Fabian Fischer: Equation (11)
Note on L26: Fabian Fischer: Equation (9)
Note on M26: Fabian Fischer: Equation (10)
Note on N26: Fabian Fischer: Equation (12)
Note on O26: Fabian Fischer: Equation (13)
Note on P26: Fabian Fischer: Equation (14)
Note on Q26: Fabian Fischer: Equation (15)